## Inputdata
II. material
II.1. Concrete
| Concrete type |  |  |  |  | Normal weight
| Compressive Strength of concrete at 28 days |  |  |  | f'c = | 30 | MPa
| Modulus of Elasticity |  |  |  | Ec = | 29440 | MPa
Allowable Stresses
| Extreme fiber stress in compression (8.15.2.1) |  |  |  | fc = | 12 | MPa
| Extreme fiber stress in tension (8.15.2.1) |  |  |  | ft = | 0.71659 | MPa
| Modulus of rupture |  |  |  | fr = | 3.4123 | MPa
| Unit weight |  |  |  | gc= | 24.5 | kN/m3
II.2. Reinforcement
| Modulus of Elasticity (8.7.2) |  |  |  | Es = | 200000 | MPa
| Yield strength |  |  |  | fy= | 420 | MPa
Reinforcing Bar Areas
| Bar | 10 | 13 | 16 | 19 | 22 | 25 | 29 | 32 | 35
| (mm2) | 71 | 127 | 198 | 285 | 388 | 507 | 641 | 792 | 985
P1
P3
V1=4300
V2=4300 to 9000
P2
Yi
X
Y
Xi
a2
X
Y
Hcal=
b3
h1=
a5 =
a4
B
C
A
B1
EL4=
A
bs5
P1
V1=1200
P2
P1-2
V3=1800
P1-2
P1-2
V2=1800
P1-2
®
®
®
Group

## Cross Beam 2
II. material
II.1. Concrete
| Concrete type |  |  |  |  | Normal weight
| Compressive Strength of concrete at 28 days |  |  |  | f'c = | 30 | MPa
| Modulus of Elasticity |  |  |  | Ec = | 29440 | MPa
Allowable Stresses
| Extreme fiber stress in compression (8.15.2.1) |  |  |  | fc = | 12 | MPa
| Extreme fiber stress in tension (8.15.2.1) |  |  |  | ft = | 0.71659 | MPa
| Modulus of rupture |  |  |  | fr = | 3.4123 | MPa
| Unit weight |  |  |  | gc= | 24.5 | kN/m3
II.2. Reinforcement
| Modulus of Elasticity (8.7.2) |  |  |  | Es = | 200000 | MPa
| Yield strength |  |  |  | fy= | 420 | MPa
Reinforcing Bar Areas
| Bar | 10 | 13 | 16 | 19 | 22 | 25 | 29 | 32 | 35
| (mm2) | 71 | 127 | 198 | 285 | 388 | 507 | 641 | 792 | 985
III. SECTION DESIGNATION
III.1 | Initial data
Dimensions
| h1= | 10: 500; 13: mm
| d1A= | 10: 40; 13: mm
| d2A= | 10: 0; 13: mm
| d3A= | 10: 420; 13: mm
| d4A= | 10: 40; 13: mm
| b1= | 10: 1000; 13: mm
Effective depth
| deA= | 10: 460; 13: mm
Reinforcement
|  |  | Tension bars (all rows) |  | Compression bars |  | Shear bars
| Number (bar) |  | nA= | 4 | n'A= | 1 | nsA= | 4
| Diameter (mm) |  | DA= | 19 | D'A= | 13 | DsA= | 16
| Area (mm2) |  | As= | 1140 | A's= | 127 | Av= | 792
| Spacing (mm) | 16: 125; 25: s=; 29: 250
| Reduction Factor ( 5.5.4.2.1 ) | 19: f; 22: 0.9
| Reduction Factor for Shear | 19: fv; 22: 0.7
Moment Capacity
| Reinforcement Ratio | 22: r; 25: 0.228%
| Rectangular Stress Block Factor | 22: b1; 25: 0.83571
| Rectangular Stress Block Depth | 19: c; 22: 19.6291; 25: mm
| Equivalent Rectangular Stress Block Depth a | 22: 16.6847; 25: mm
| Moment Capacity |  | Mcp | 193.1086 | kN•m | ³ | 0 | kN•m | O.K.
Check Balanced Reinf.
|  | Maximum reinforcement |  |  | c / de = | 0.043401 | < 0.42 |  | O.K.
|  | Minimum reinforcement |  |  | r min | > | 0.2143% |  | O.K.
| Check Cracking Moment | 19: Mcp ³; 22: 1.2Mcr; 25: 172.5326; 29: kNm; 32: #DIV/0!
Shear Capacity
| Check the condition to provide of transverse reinforcement | 25: Vu > 0.5 fv Vc
|  |  | Vu = | 0 | < | 180.3806 | No need transverse re-bars
| Angle of inclination of transverse re-bar | 22: 90; 25: 0
| Effective shear depth | 19: dv =; 22: 451.6576; 25: mm
| Shear stress in concrete | 19: v =; 22: 0; 25: (kN/m2)
[5 empty] | v/fc' = | 0
| Assume value of q | 19: q =; 22: 29; 25: 0
Calculate the strain in re-bar on the flexural tension side of member
[5 empty] | ex = | 0 | x10-3
| Check the values on the table 1 | 19: b; 22: 2.51
[5 empty] | q | 29 | 0
Calculate the Nominal shear resistant Vn = Vc + Vs
[5 empty] | Vc = | 515.3732 | kN
[5 empty] | Vs = | 1084.1562 | kN
| Shear Capacity |  | Vcp | 1119.6706 | kN | ³ | 0 | kN | O.K.
| Check Minimum Reinf | 19: Av ³; 22: Avmin; 25: 270.601; 29: mm2; 32: O.K.
| Compare Vu with 0.1 fc' bv dv | 19: Vu; 22: <; 25: 1354.9729; 29: kN
| Check Maximum Spacing s £ | 22: smax; 25: 361.3261; 29: mm; 32: O.K.
®
®
®
Enter 0 for 1 row
ntA,DtA
h1
d1A
d2A
d3A
d4A
n'A,D'A
b1
nSA,DSA
Group
Group
P1
P3
V1=4300
V2=4300 to 9000
P2
Yi
X
Y
Xi
a2
X
Y
Hcal=
b3
h1=
a5 =
a4
B
C
A
B1
EL4=
A
bs5
P1
V1=1200
P2
P1-2
V3=1800
P1-2
P1-2
V2=1800
P1-2