## Sheet1
FLEXURAL CHECKS
Item: Flexural members of …
1. Input Data:
| Compressive strength of concrete: | [5 empty] | f'c = | 30 | MPa
| Elastic modulus of concrete: | [5 empty] | Ec = | 27690 | MPa
| Modulus of rupture of concrete: | [5 empty] | fr = | 3.4507 | MPa
| Yield strength of reinforcement steel: | [5 empty] | fy = | 400 | MPa
| Elastic modulus of reinforcement: | [5 empty] | Es = | 200000 | MPa
2. Flexural & Shear Resistance:
| Factored Flexural Resistance: |  |  |  | Mr = j Mn = j As fy (ds - a/2) |  |  | A. 5.7.3.2.2
As: | Reinforcement area (mm2)
Ag: | Gross section area (mm2)
ds: | Distance from extreme compression fiber to centroid
of reinforcement (mm).
dc: | Distance from tension face to centroid of reinfcement.
a: | Depth of equivalent compression block: a = b1 c.
b1: | Stress block factor.
c: | Distance between the N.A and the compressive face (mm).
c = As fy / (0.85 f'c b1 w).
j: | Resistance factor specified in Article 5.5.4.2 | [5 empty] | j = | 0.9
| Maximum reinforcement: |  |  |  | c / de =< 0.42 |  |  | A. 5.7.3.3.1-1
de: | corresponding effective depth, for nonprestressed reinforcement section de = ds (mm).
| Minimum reinforcement: |  |  |  | rmin >= 0.03 f'c / fy |  |  | A. 5.7.3.3.2-1
|  |  |  | and | As >= 0.75 Ag/fy |  |  | A. 5.10.8.2-1
| Crack Control: |  |  | fs =< fsa = Z / (d*c A)1/3 =< 0.6fy |  |  |  | A. 5.7.3.4-1
With tension in cross-section not exceeds 80% of the modulus of rupture.
fs: | tensile stress in reinforcement at service limit state I (MPa).
fsa: | tensile stress in mild steel reinforcement at service limit state (MPa).
A: | area of concrete having the same centroid as tensile reinforcement bounded by the surface
and a straight line parallel to neutral asis, divided by the number of bars (mm2).
Z: | crack width parameter (N/mm).
d*c: | computed value of dc, =< 50mm.
| Section A: |  | Ballast wall.
| Section C: |  | Pilecap toe.
| Section D: |  | Pilecap heel.
Summary of detail calculation:
No | Description |  |  |  | Symbol | Unit | Section | Section | Section
[7 empty] | A | C | D
1 | Section width |  |  |  | w | mm | 1000 | 1000 | 1000
2 | Section height |  |  |  | h | mm | 300 | 1050 | 1050
3 | Gross section area |  |  |  | Ag | mm2 | 300000 | 1050000 | 1050000
4 | Inertia |  |  |  | I | mm4 | 2250000000 | 96468750000 | 96468750000
5 | Distance from tension face to centroid
| of reinfcement. |  |  |  | dc | mm | 65 | 75 | 75
6 | Distance from extreme compression fiber
| to centroid of reinforcement |  |  |  | ds = de | mm | 235 | 975 | 975
7 | Bar diameter |  |  |  |  | mm | 16 | 25 | 25
8 | Number of bars | [5 empty] | 6.7 | 6.7 | 6.7
9 | Reinforcement area |  |  |  | As | mm2 | 1347.1149 | 3288.8548 | 3288.8548
10 | Stress block factor |  |  |  | b1 |  | 0.83571 | 0.83571 | 0.83571
11 | Distance from the extreme compression
| fiber to the neutral axis |  |  |  | c | mm | 25.2852 | 61.7315 | 61.7315
12 | Depth of equivalent compression block |  |  |  | a | mm | 21.1312 | 51.5899 | 51.5899
13 | Factored Flexural Resistance |  |  |  | Mr | KN-m | 108.842 | 1123.8471 | 1123.8471
14 | Factored Moment |  |  |  | Mu | KN-m | 19.552 | 264.481 | 48.415
| Flexural Check: | [5 empty] | OK | OK | OK
15 | "Maximum" reinforcement |  |  |  | c / de |  | 0.1076 | 0.063314 | 0.063314
| Maximum Reinforcement Check: | [5 empty] | OK | OK | OK
16 | Ratio of tension steel to gross area |  |  |  | r |  | 0.0044904 | 0.0031322 | 0.0031322
17 | Min. Ratio of tension steel to gross area |  |  |  | rmin |  | 0.00225 | 0.00225 | 0.00225
18 | 0.75 Ag / fy | [5 empty] | 562.5 | 1968.75 | 1968.75
| Minimum Reinforcement Check: | [5 empty] | OK | OK | OK
19 | Factored moment at Service I |  |  |  | MSI | KN-m | 11.821 | 175.36 | 43.344
20 | Distance from neutral axis to the centroid
| of tensile reinforcement |  |  |  | ds - c | mm | 209.7148 | 913.2685 | 913.2685
21 | Tensile stress in concrete fiber having
the same centroid with tensile reinf.
| (= MSI x (ds - c) / I) |  |  |  | sc | MPa | 1.1018 | 1.6601 | 0.41034
22 | Modulus of rupture |  |  |  |  | MPa | 3.4507 | 3.4507 | 3.4507
| Concrete Stress Check: sc =< fr | [5 empty] | OK | OK | OK
23 | Tensile stress in reinforcement at service
| state I: fs = MSI / (As * (ds - a/2)) |  |  |  | fs | MPa | 39.0985 | 56.1728 | 13.8843
24 | Crack width parameter |  |  |  | Z | N/mm | 23000 | 17500 | 17500
25 | Area of concrete around steel bar |  |  |  | A | mm2 | 14925.3731 | 14925.3731 | 14925.3731
26 | Computed concrete cover when control of
| cracking by distribution of reinforcement. |  |  |  | dc* | mm | 50 | 50 | 50
27 | fsa = Z / (d*c A)1/3 |  |  |  | fsa | MPa | 253.569 | 192.9329 | 192.9329
28 | 0.6 fy |  |  |  |  | MPa | 240 | 240 | 240
| Crack Width Control: fs =< min (fsa , 0.6 fy) | [5 empty] | OK | OK | OK
| Factored Shear Resistance: |  |  |  | Vr = j Vn
Vn: | shall be determined as the lesser of: |  |  |  | Vn = Vc + Vs |  |  | A. 5.8.3.3-1
[5 empty] | Vn = 0.25 b f'c bv dv |  |  | A. 5.8.3.3-2
| For which: |  | Vc = 0.083 b (f'c)0.5 bv dv |  |  |  |  | A. 5.8.3.3-3
|  |  | Vs = Av fy dv (cotq + cota) sina /s |  |  |  |  | A. 5.8.3.3-3
j: | resistance factor for shear. | [5 empty] | j = | 0.9
bv: | effective web width (mm).
dv: | effective shear depth (mm).
s: | spacing of stirrups (mm).
b: | factor indicating ability of diagonally cracked concrete to transmit tension.
q: | angle of inclination of diagonal compressive stresses (deg).
a: | angle of inclination of transverse reinforcement to longitudinal axis (deg).
Av: | area of shear reinforcement within a distance s (mm2).
Summary of detail calculation:
No | Description |  |  |  | Symbol | Unit | Section | Section | Section
[7 empty] | A | C | D
1 | Section width |  |  |  | w | mm | 1000 | 1000 | 1000
2 | Section height |  |  |  | h | mm | 300 | 1050 | 1050
3 | Factored Moment |  |  |  | Mu | KN-m | 19.522 | 264.481 | 48.145
4 | Factored Shear |  |  |  | Vu | KN | 28.171 | 337.455 | 96.469
5 | Factored Axial Force |  |  |  | Pu | KN | 0 | 0 | 0
6 | Effective shear depth = ds - c/2 |  |  |  | dv | mm | 222.3574 | 944.1343 | 944.1343
7 | Effective web width |  |  |  | bv | mm | 1000 | 1000 | 1000
8 | Assumed value of inclination angle of
| diagonal compressive stresses |  |  |  | qa | deg | 29.3102 | 36.4865 | 36.4753
9 | The strain in reinforcement on flexural | [9 empty] | q | [9 empty] | b
| tension side of member x 1000 |  |  |  | ex x 1000 |  | 9.3449e-05 | 0.00034726 | 9.9267e-05 |  | -0.2 | -0.1 | 0 | 0.25 | 0.5 | 0.75 | 1 | 1.5 | 2 |  | -0.2 | -0.1 | 0 | 0.25 | 0.5 | 0.75 | 1 | 1.5 | 2
10 | Spacing of diagonal crack Sx = dv |  |  |  | Sx | mm | 222.3574 | 944.1343 | 944.1343 | 130 | 26 | 26 | 27 | 29 | 31 | 33 | 34 | 36 | 38 | 130 | 6.9 | 5.7 | 4.94 | 3.78 | 3.19 | 2.82 | 2.56 | 2.19 | 1.93
11 | Resultant angle of inclination of diagonal | [8 empty] | 250 | 27 | 28 | 30 | 34 | 37 | 39 | 40 | 43 | 45 | 250 | 6.77 | 5.53 | 4.65 | 3.45 | 2.83 | 2.46 | 2.19 | 1.87 | 1.65
| compressive stresses Table 5.8.3.4.2-2 |  |  |  | q | deg | 29.3103 | 36.4836 | 36.4757 | 380 | 27 | 30 | 32 | 37 | 40 | 43 | 45 | 48 | 50 | 380 | 6.57 | 5.42 | 4.47 | 3.21 | 2.59 | 2.23 | 1.98 | 1.65 | 1.45
12 | Factor of indicating of diagonal crack |  |  |  | b |  | 4.7164 | 4.0114 | 4.0127 | 630 | 28 | 31 | 35 | 41 | 45 | 48 | 51 | 54 | 57 | 630 | 6.24 | 5.36 | 4.19 | 2.85 | 2.26 | 1.92 | 1.69 | 1.4 | 1.18
13 | Stirrup diameter |  |  |  |  | mm | 0 | 0 | 0 | 1270 | 31 | 33 | 38 | 48 | 53 | 57 | 49 | 63 | 66 | 1270 | 5.62 | 5.24 | 3.83 | 2.39 | 1.82 | 1.5 | 1.27 | 1 | 0.83
14 | Spacing of stirrup |  |  |  | s | mm | 300 | 400 | 300 | 2500 | 35 | 35 | 42 | 55 | 62 | 66 | 69 | 72 | 75 | 2500 | 4.78 | 4.78 | 3.47 | 1.88 | 1.35 | 1.06 | 0.87 | 0.65 | 0.52
15 | Number of stirrup within s in section width | [5 empty] | 0 | 0 | 0 | 5000 | 40 | 42 | 47 | 64 | 71 | 74 | 77 | 80 | 82 | 5000 | 3.83 | 3.83 | 3.11 | 1.39 | 0.9 | 0.66 | 0.53 | 0.37 | 0.28
16 | Angle of inclination of transverse reinf. |  |  |  | a | deg | 90 | 90 | 90 | 1 | 4 | 4 |  | 3 | 3 | 3 |  |  |  | 1 | 4 | 4 |  | 3 | 3 | 3
17 | Area of shear reinforcement within s |  |  |  | Av | mm2 | 0 | 0 | 0 | 2 | 5 | 5 |  | 4 | 4 | 4 |  |  |  | 2 | 5 | 5 |  | 4 | 4 | 4
18 | Vc = 0.083 b (f'c)0.5 bv dv |  |  |  | Vc | KN | 476.757 | 1721.7306 | 1722.322 | 27 | 35 | 35 |  | 130 | 630 | 630 |  |  |  | 4.94 | 4.19 | 4.19 |  | 130 | 630 | 630
19 | Vs = Av fy dv (cotq + cota) sina /s |  |  |  | Vs | KN | 0 | 0 | 0 | 30 | 38 | 38 |  | 250 | 1270 | 1270 |  |  |  | 4.65 | 3.83 | 3.83 |  | 250 | 1270 | 1270
20 | Vn = 0.25 b f'c bv dv |  |  |  | Vn | KN | 7865.3778 | 28404.5389 | 28414.2959 | 29 | 41 | 41 |  | 222.3574 | 944.1343 | 944.1343 |  |  |  | 3.78 | 2.85 | 2.85 |  | 222.3574 | 944.1343 | 944.1343
21 | Factored Shear Resistance | [8 empty] | 34 | 48 | 48 |  | 0 | 0 | 0 |  |  |  | 3.45 | 2.39 | 2.39 |  | 0 | 0 | 0
| j Vn = j min of (Vc + Vs, 0.25 b f'c bv dv) |  |  |  | j Vn | KN | 429.0813 | 1549.5575 | 1550.0898 | 29.3089 | 36.4725 | 36.4725 |  | 0.25 | 0.25 | 0.25 |  |  |  | 4.7168 | 4.0133 | 4.0133 |  | 0.25 | 0.25 | 0.25
| Shear Resistance Check: | [5 empty] | OK | OK | OK | 32.8482 | 44.4358 | 44.4358 |  | 9.3449e-05 | 0.00034726 | 9.9267e-05 |  |  |  | 3.526 | 2.6242 | 2.6242 |  | 9.3449e-05 | 0.00034726 | 9.9267e-05
[14 empty] | 29.3103 | 36.4836 | 36.4757 | [7 empty] | 4.7164 | 4.0114 | 4.0127
h
a
ds
w
dc