## Vertical
Yakov Polyakov |  | Project: | BRIDGE OVER F STREET |  |  |  | Engineer: | YP | Project #
yakov@yakpol.net | [6 empty] | Date: | 2026-07-29 01:36
http://yakpol.net |  | Subject: | BRIDGE OVER F STREET |  |  |  | Checker: |  | Page: 1
Date:
TENDON VERTICAL PROFILE
| Web Slope | Vertical: | 3 | Horizontal: | 1
Universal formula for parabola or tangent
Point | Segment | Station | Input Elevation | Correct Elevation | A1 | A2 | A3 | Angle Change |  | Node | sta1 | Elevation | Index | y = A1*x^2+A2*x+A3
Inflection |  | 0 | 3.5 | 3.5 | [6 empty] | 0 | 3.5 | 1
Inflection | Tangent | 10 | 1 | 1 | 0 | -0.25 | 3.5 | 0 |  |  | 5 | 2.25 | 1 | Parabola parameters
Low | Sag | 40 | 1 | 1 | 0 | 0 | 1 | 0 |  |  | 10 | 1 | 2 | A1 = abs(y2-y1)/(x2-x1)^2 , positive for sag, negative for crown
Inflection | Sag | 85 | 6 | 6 | 0.0024691 | -0.19753 | 4.9506 | 0.23424 |  |  | 15 | 1 | 2 | A2 = -2*xo, xo - sta1 of low or high point
High | Crown | 100 | 6 | 6 | 0 | 0 | 6 | 0 |  |  | 20 | 1 | 2 | A3 = A1*xo^2+yo
Inflection | Crown | 118 | 1 | 1 | -0.015432 | 3.0864 | -148.321 | 0.58561 |  |  | 25 | 1 | 2
Low | Sag | 160 | 2 | 2 | 0.00056689 | -0.18141 | 16.5125 | 0.050195 |  |  | 30 | 1 | 2 | Tangent parameters
Inflection | Sag | 200 | 4.9 | 4.9 | 0.0018125 | -0.58 | 48.4 | 0.15284 |  |  | 35 | 1 | 2 | A1 = 0
High | Crown | 220 | 4.85 | 4.85 | -0.000125 | 0.055 | -1.2 | 0.0052705 |  |  | 40 | 1 | 3 | A2 = (y2-y1)/(x2-x1)
Inflection | Crown | 240 | 3.5 | 3.5 | -0.003375 | 1.485 | -158.5 | 0.1423 |  |  | 45 | 1.0617 | 3 | A3 = -x1*A2+y1
Inflection | Tangent | 250 | 3.5 | 3.5 | 0 | 0 | 3.5 | 0 |  |  | 50 | 1.2469 | 3
[11 empty] | 55 | 1.5556 | 3
[11 empty] | 60 | 1.9877 | 3
[11 empty] | 65 | 2.5432 | 3
[11 empty] | 70 | 3.2222 | 3
[11 empty] | 75 | 4.0247 | 3
[11 empty] | 80 | 4.9506 | 3
[11 empty] | 85 | 6 | 4
[11 empty] | 90 | 6 | 4
[11 empty] | 95 | 6 | 4
[11 empty] | 100 | 6 | 5
[11 empty] | 105 | 5.6142 | 5
[11 empty] | 110 | 4.4568 | 5
[11 empty] | 115 | 2.5278 | 5
[11 empty] | 120 | 2.907 | 6
[11 empty] | 125 | 2.6944 | 6
[11 empty] | 130 | 2.5102 | 6
[11 empty] | 135 | 2.3543 | 6
[11 empty] | 140 | 2.2268 | 6
[11 empty] | 145 | 2.1276 | 6
[11 empty] | 150 | 2.0567 | 6
[11 empty] | 155 | 2.0142 | 6
[11 empty] | 160 | 2 | 7
[11 empty] | 165 | 2.0453 | 7
[11 empty] | 170 | 2.1813 | 7
[11 empty] | 175 | 2.4078 | 7
[11 empty] | 180 | 2.725 | 7
[11 empty] | 185 | 3.1328 | 7
[11 empty] | 190 | 3.6312 | 7
[11 empty] | 195 | 4.2203 | 7
[11 empty] | 200 | 4.8 | 8
[11 empty] | 205 | 4.8219 | 8
[11 empty] | 210 | 4.8375 | 8
[11 empty] | 215 | 4.8469 | 8
[11 empty] | 220 | 4.85 | 9
[11 empty] | 225 | 4.7656 | 9
[11 empty] | 230 | 4.5125 | 9
[11 empty] | 235 | 4.0906 | 9
[11 empty] | 240 | 3.5 | 10
[11 empty] | 245 | 3.5 | 10
[11 empty] | 250 | 3.5 | 11

## Horizontal
Yakov Polyakov |  | Project: | BRIDGE OVER F STREET | Engineer: | YP | Project #
yakov@yakpol.net |  |  |  | Date: | 2026-07-29 01:36
http://yakpol.net |  | Subject: | UNIT A CONTINUOUS CIP GIRDER | Checker: |  | Page: 1
Date:
TENDON HORIZONTAL ALIGNMENT
Station | Segment | Radius | Angle Change
0
10 | Tangent | 0 | 0
240 | Curve | 500 | 0.46
250 | Tangent | 0 | 0

## Losses
Yakov Polyakov |  | Project: | BRIDGE OVER F STREET |  |  |  | Engineer: | YP | Project #
yakov@yakpol.net | [6 empty] | Date: | 2026-07-29 01:36
http://yakpol.net |  | Subject: | UNIT A CONTINUOUS CIP GIRDER |  |  |  | Checker: |  | Page:
Date:
Rev. 9/15/2004
PRESTRESS LOSSES IN POST-TENSIONING TENDON
|  | Steel Ultimate Stress | fpu = |  | 270 | Mpa |  | Units: | SI
|  | Anchor Set | DL = |  | 0.375 | MM
|  | Steel Modulus Elasticity | Es = |  | 28000 | Mpa |  | Elongations, meters
|  | Curvature Friction Coefficient | m = |  | 0.25 |  | stress order | 1 | 2
|  | Wobble Friction Coefficient | k = |  | 0.0002 | 1/M | Left End | 1.5797 | 0.14534
|  | Long-Term Losses | DfLONGTERM = |  | 25 | Mpa | Right End | 1.5792 | 0.14485
|  | Jacking End |  |  | Left |  | Right
|  | Prestress Ratio | fjack/fpu = |  | 0.8 |  | 0.8 | GUTS
|  | Jacking Stress | fjack = |  | 216 |  | 216 | Mpa
|  | Seating Losses at Anchor | Df = |  | 26.0801 |  | 31.0211 | Mpa
|  | Seating Zone (from anchor) | Lc = |  | 58.8144 |  | 59.3523 | M
|  | Stress at Conversion Point | fconv = |  | #NAME? |  | 200.4895 | Mpa |  | -864500 | Click button above to recalculate
|  |  |  | Angular change in tendon profile | [5 empty] | Design Sections |  |  |  | Stresses in Tendon | [9 empty] | Jacking from left end |  |  | Jacking from right end
Segment No. | Distance from left end | Segment Length | Vertical Profile | Horizontal Profile | Total |  | Stations | Stresses after seating | Final Stresses | Distance from Left end | Stress after seating | Final Stresses | Distance from jacking end | Prior seating losses | After seating losses | X | DP | Stress Before Seating | Stress After Seating | Difference | Adjustment | Area | station | stress before seating | Stress after seating | station | stress before seating | Stress after seating
| M | M | rad | rad | rad |  | M | Mpa | Mpa | M | Mpa | Mpa | M | Mpa | Mpa |  | Mpa | Mpa | Mpa | Mpa | M | kN/M | sta11 | Fb1 | Fa1 | sta12 | Fb2 | Fa2
| 0 | 0 |  |  |  |  | 0 | 189.9199 | 164.9199 | 105 | #NAME? | #NAME? | 0 | 216 | 189.9199 | 0 | 0 | 216 | 189.9199 | 26.0801 | 0 | 0 | 0 | 216 | 189.9199 | 0 | 155.4909 | 155.4909
1 | 10 | 10 | 0 | 0 | 0 |  | 10 | 190.3514 | 165.3514 | 30 | #NAME? | #NAME? | 10 | 215.5684 | 190.3514 | 10 | 0.43157 | 215.5684 | 190.3514 | 25.217 | 10 | 256485.5477 | 10 | 215.5684 | 190.3514 | 10 | 155.8022 | 155.8022 | 2157.8422
2 | 40 | 30 | 0.10541 | 0.06 | 0.12123 |  | 40 | 198.038 | 173.038 | 70 | #NAME? | #NAME? | 40 | 207.8818 | 198.038 | 40 | 8.1182 | 207.8818 | 198.038 | 9.8438 | 30 | 525911.7297 | 40 | 207.8818 | 198.038 | 40 | 161.5631 | 161.5631 | 6351.754
3 | 85 | 45 | 0.17568 | 0.09 | 0.31842 |  | 58.8144 | 202.9599 | 177.9599 |  |  |  | 58.8144 | #NAME? | #NAME? | 85 | 19.8903 | 196.1097 | 196.1097 | 0 | 18.8144 | 92602.7226 | 58.8144 | 202.9599 | 202.9599 | 85 | 171.2615 | 171.2615 | 3864.8778
4 | 100 | 15 | 0.17568 | 0.03 | 0.49662 |  | 85 | 196.1097 | 171.1097 |  |  |  | 85 | 196.1097 | 196.1097 | 100 | 28.997 | 187.003 | 187.003 | 0 | 0 | 0 | 85 | 196.1097 | 196.1097 | 100 | 179.6016 | 179.6016 | 5224.9326
5 | 118 | 18 | 0.14055 | 0.036 | 0.64167 |  | 100 | 187.003 | 162.003 |  |  |  | 100 | 187.003 | 187.003 | 118 | 36.305 | 179.695 | 179.695 | 0 | 0 | 0 | 100 | 187.003 | 187.003 | 118 | 186.9058 | 186.9058 | 2873.3455
6 | 160 | 42 | 0.14055 | 0.084 | 0.80526 |  | 109.1174 | 183.3014 | 158.3014 |  |  |  | 118 | 179.695 | 179.695 | 160 | 44.9488 | 171.0512 | 171.0512 | 0 | 0 | 0 | 118 | 179.695 | 179.695 | 160 | 196.3508 | 196.3508 | 3300.2823
7 | 200 | 40 | 0.10014 | 0.08 | 0.93335 |  | 118 | 186.9058 | 161.9058 |  |  |  | 160 | 171.0512 | 171.0512 | 200 | 51.6594 | 164.3406 | 164.3406 | 0 | 0 | 0 | 160 | 171.0512 | 171.0512 | 180.6477 | 200.4895 | 200.4895 | 7365.6716
8 | 220 | 20 | 0.10014 | 0.04 | 1.0412 |  | 160 | 196.3508 | 171.3508 |  |  |  | 200 | 164.3406 | 164.3406 | 220 | 56.6681 | 159.3319 | 159.3319 | 0 | 0 | 0 | 200 | 164.3406 | 164.3406 | 200 | 204.3685 | 196.6104 | 6707.8369
9 | 240 | 20 | 0.071151 | 0.04 | 1.1228 |  | 180.6477 | 200.4895 | 175.4895 |  |  |  | 220 | 159.3319 | 159.3319 | 240 | 60.5091 | 155.4909 | 155.4909 | 0 | 0 | 0 | 220 | 159.3319 | 159.3319 | 220 | 210.793 | 190.1859 | 3236.7251
10 | [6 empty] | 200 | 196.6104 | 171.6104 |  |  |  | 240 | 155.4909 | 155.4909 |  | 0 | 216 | 189.9199 | 0 | 0 | 0 | 240 | 155.4909 | 155.4909 | 240 | 216 | 184.9789 | 3148.2283
11 | [6 empty] | 220 | 190.1859 | 165.1859 | [7 empty] | 0 | 216 | 189.9199 | 0 | 0 | 0 | [6 empty] | -18658.9133
12 | [6 empty] | 240 | 184.9789 | 159.9789 | [7 empty] | 0 | 216 | 189.9199 | 0 | 0 | 0 | [6 empty] | 0
13 | [16 empty] | 0 | 216 | 189.9199 | 0 | 0 | 0 | [6 empty] | 0
14 | [16 empty] | 0 | 216 | 189.9199 | 0 | 0 | 0 | [6 empty] | 0
15 | [16 empty] | 0 | 216 | 189.9199 | 0 | 0 | 0 | [6 empty] | 0
16 | [16 empty] | 0 | 216 | 189.9199 | 0 | 0 | 0 | [6 empty] | 25572.5829
17 | [16 empty] | 0 | 216 | 189.9199 | 0 | 0 | 0
18 | [16 empty] | 0 | 216 | 189.9199 | 0 | 0 | 0
19 | [16 empty] | 0 | 216 | 189.9199 | 0 | 0 | 0
20 | [16 empty] | 0 | 216 | 189.9199 | 0 | 0 | 0
21 | [16 empty] | 0 | 216 | 189.9199 | 0 | 0 | 0
22 | [16 empty] | 0 | 216 | 189.9199 | 0 | 0 | 0
23 | [16 empty] | 0 | 216 | 189.9199 | 0 | 0 | 0
24 | [16 empty] | 0 | 216 | 189.9199 | 0 | 0 | 0
25 | [16 empty] | 0 | 216 | 189.9199 | 0 | 0 | 0
26 | [16 empty] | 0 | 216 | 189.9199 | 0 | 0 | 0
27 | [16 empty] | 0 | 216 | 189.9199 | 0 | 0 | 0
28 | [16 empty] | 0 | 216 | 189.9199 | 0 | 0 | 0
29 | [16 empty] | 0 | 216 | 189.9199 | 0 | 0 | 0
30 | [16 empty] | 0 | 216 | 189.9199 | 0 | 0 | 0
31 | [16 empty] | 0 | 216 | 189.9199 | 0 | 0 | 0
32 | [16 empty] | 0 | 216 | 189.9199 | 0 | 0 | 0
33 | [16 empty] | 0 | 216 | 189.9199 | 0 | 0 | 0
34 | [16 empty] | 0 | 216 | 189.9199 | 0 | 0 | 0
35 | [16 empty] | 0 | 216 | 189.9199 | 0 | 0 | 0
36 | [16 empty] | 0 | 216 | 189.9199 | 0 | 0 | 0
37 | [16 empty] | 0 | 216 | 189.9199 | 0 | 0 | 0

## temp (hidden)
Station | Segment Length | Vertical Curve Angle Change | Horizontall Curve Angle Change | Vertical Curve Index | Horizontal Curve Index
0
10 | 10 | 0 | 0 | 1 | 1
40 | 30 | 0 | 0.06 | 2 | 2
85 | 45 | 0.23424 | 0.09 | 3 | 2
100 | 15 | 0 | 0.03 | 4 | 2
118 | 18 | 0.58561 | 0.036 | 5 | 2
160 | 42 | 0.050195 | 0.084 | 6 | 2
200 | 40 | 0.15284 | 0.08 | 7 | 2
220 | 20 | 0.0052705 | 0.04 | 8 | 2
240 | 20 | 0.1423 | 0.04 | 9 | 2
250 | 10 | 0 | 0 | 10 | 3
| -250 | #N/A | #N/A | #N/A | #N/A
| 0 | #N/A | #N/A | #N/A | #N/A
| 0 | #N/A | #N/A | #N/A | #N/A
| 0 | #N/A | #N/A | #N/A | #N/A
| 0 | #N/A | #N/A | #N/A | #N/A
| 0 | #N/A | #N/A | #N/A | #N/A
| 0 | #N/A | #N/A | #N/A | #N/A
| 0 | #N/A | #N/A | #N/A | #N/A
| 0 | #N/A | #N/A | #N/A | #N/A
| 0 | #N/A | #N/A | #N/A | #N/A
| 0 | #N/A | #N/A | #N/A | #N/A
| 0 | #N/A | #N/A | #N/A | #N/A
| 0 | #N/A | #N/A | #N/A | #N/A
| 0 | #N/A | #N/A | #N/A | #N/A
| 0 | #N/A | #N/A | #N/A | #N/A
| 0 | #N/A | #N/A | #N/A | #N/A
| 0 | #N/A | #N/A | #N/A | #N/A
| 0 | #N/A | #N/A | #N/A | #N/A
| 0 | #N/A | #N/A | #N/A | #N/A
| 0 | #N/A | #N/A | #N/A | #N/A
| 0 | #N/A | #N/A | #N/A | #N/A
| 0 | #N/A | #N/A | #N/A | #N/A
| 0 | #N/A | #N/A | #N/A | #N/A
| 0 | #N/A | #N/A | #N/A | #N/A
| 0 | #N/A | #N/A | #N/A | #N/A
| 0 | #N/A | #N/A | #N/A | #N/A
| 0 | #N/A | #N/A | #N/A | #N/A
| 0 | #N/A | #N/A | #N/A | #N/A
| 0 | #N/A | #N/A | #N/A | #N/A
| 0 | #N/A | #N/A | #N/A | #N/A
| 0 | #N/A | #N/A | #N/A | #N/A
| 0 | #N/A | #N/A | #N/A | #N/A
| 0 | #N/A | #N/A | #N/A | #N/A
| 0 | #N/A | #N/A | #N/A | #N/A