## LAYERS2
= | = | = | = | = | = | = | = | = | = | = | = | = | =
PROGRAMME FOR CONSOLIDATION ANALYSIS
BY
THE HANSBO FORMULA
FOR FURTHER INFORMATION
PLS., CONTACT KOLON HANOI OFFICE - TEL.: 84-4-8250905
= | = | = | = | = | = | = | = | = | = | = | = | = | =
THIS SECTION CONTAINS PRINTING and GRAPH MACROS
|  | DO NOT ERASE THIS SECTION !! | [6 empty] | DO NOT ERASE THIS SECTION !!
- | - | - | - | - | - | - | - | - | - | - | - | - | -
¦
|  |  | Instructions |  |  |  |  | ¦ | Macros
|  |  | -------------- |  |  |  |  | ¦ | -
| To move around the spreadsheet you can either use the arrow keys | [6 empty] | ¦
| or use the "Macros" provided. | [6 empty] | ¦
¦
For instructions on using built-in "Macros", press {Page Down} key.
¦
¦
| Moving Around the Spreadsheet : | [6 empty] | ¦
¦
1 | To go to HANSBO's FORMULA |  |  |  | - key in {F5} HANS |  |  | ¦
¦
2 | To go to ASSUMPTIONS |  |  |  | - key in {F5} ASSU |  |  | ¦
¦
3 | To go to DATA INPUT |  |  |  | - key in {F5} DATA |  |  | ¦
¦
4 | To go to SETTLEMENT ANALYSIS |  |  |  | - key in {F5} SETT |  |  | ¦
¦
5 | To go to SHEAR STRENGTH calculations |  |  |  | - key in {F5} SHEA |  |  | ¦
¦
6 | To go to FILL LOADING & SURCHARGE |  |  |  | - key in {F5} FILL |  |  | ¦
¦
7 | To go to TABULATED RESULTS |  |  |  | - key in {F5} RESU |  |  | ¦
¦
¦
- | - | - | - | - | - | - | - | - | - | - | - | - | -
¦
| Printing Hardcopy : | [6 empty] | ¦
¦
1 | To print the whole Printout |  |  |  | - key in {Alt} P |  |  | ¦ | \P | /ppcrrPrint~ag
¦
2 | To print Tabulated Results only |  |  |  | - key in {Alt} T |  |  | ¦ | \P | /ppcrrTABL~ag
¦
| Graphing Results : | [6 empty] | ¦
¦
1 | To view STAGED LOADING vs TIME | [6 empty] | ¦
| curve |  |  |  | - key in {Alt} L |  |  | ¦ | \L | /gnuLOAD~
¦
2 | To view SETTLEMENT vs TIME curve |  |  |  | - key in {Alt} S |  |  | ¦ | \S | /gnuSETT~
¦
3 | To view SHEAR STRENGTH VS TIME | [6 empty] | ¦
| curve |  |  |  | - key in {Alt} C |  |  | ¦ | \C | /gnuCU~
¦
4 | To view FINAL EMBANKMENT HEIGHT | [6 empty] | ¦
| vs TIME Curve |  |  |  | - key in {Alt} F |  |  | ¦ | \F | /gnuEMBK~
- | - | - | - | - | - | - | - | - | - | - | - | - | -
= | = | = | = | = | = | =
Engineering Plastics Unit |  |  |  |  | Tel : | 03 - 559 1706
Nylex (Malaysia) Berhad, |  |  |  |  | Fax : | 03 - 559 9821
Shah Alam Industrial Estate,
P.O. Box 7033,
40910 Shah Alam,
Selangor Darul Ehsan,
Malaysia. |  |  |  |  | Date : | 29/4/1997
= | = | = | = | = | = | =
PROGRAMME FOR CONSOLIDATION ANALYSIS
BY
THE HANSBO FORMULA
|  | PROJECT : | NON NUOC BRIDGE
|  | _ | _ | _ | _
|  | CLIENT : | BRITEC-TEDI
|  | _ | _ | _ | _
|  | DATE : | 29/4/1997
|  | _ | _ | _ | _
These preliminary analysis and design calculations are provided as a guide
for the final design of consolidation using the Nylex FLODRAIN* prefabricated
vertical wick drain.
The information is supplied without charge and it does not form part of
any contract, implied or otherwise, with the user. Final determination of the
suitability of the information or materials for the contemplated use and the
manner of use is the sole responsibility of the user and the user must assume all
risks and liability in connection therewith.
= | = | = | = | = | = | =
Nylex (Malaysia) Berhad
Preliminary Analysis and Design of Consolidation |  |  |  | Date : | 29/4/1997
PROJECT: | NON NUOC BRIDGE |  |  | PVD Type : | Flodrain FD4-EX
CLIENT : | BRITEC-TEDI |  |  | Spacing : | 1.7 | m c/c
= | = | = | = | = | = | =
HANSBO'S formula for Consolidation
| - | - | - | -
Uh(t) = 1 - exp( -8Th/us )
where :
Th = Ch.t/De2
| and | Ch = kh/Mv.gw
| or | Ch = 1 to 4 Cv, depending on local conditions
( To be conservative, normally use Ch = Cv or 2Cv )
us = ln( n/s ) + ( kh/ks )ln s - 3/4 + Pi. z (2l - z ) kh/qw
= Fn + Fs + Fr
| where | Fn = ln n - 0.75
Fs = ( kh/ks - 1 ) ln s
Fr = Pi. z ( 2l - z ) kh/qw
dw = 2 ( a + b )/ Pi , equivalent drain diameter
or (a + b )/ 2
| where | a = width of vertical drain
b = thickness of vertical drain
(Normally, the first equation is adopted. The influence
of dw is minor.)
n = De/dw, drain spacing ratio
| where | De = Influence diameter
= 1.05D for triangular pattern
= 1.13D for square pattern
| and | D = Drain spacing
= | = | = | = | = | = | =
Nylex (Malaysia) Berhad
Preliminary Analysis and Design of Consolidation |  |  |  | Date : | 29/4/1997
PROJECT: | NON NUOC BRIDGE |  |  | PVD Type : | Flodrain FD4-EX
CLIENT : | BRITEC-TEDI |  |  | Spacing : | 1.7 | m c/c
= | = | = | = | = | = | =
DATA INPUT
-
Prefabricated Vertical Drain Data
| - | - | -
| a) | Type of Drain |  | = | Flodrain FD4-EX
| b) | Drain Discharge,qw |  | = | 2.5e-05 | m3/sec
| c) | Drain width, a |  | = | 100 | mm
| d) | Drain thickness,b |  | = | 4 | mm
| e) | Spacing of drain |  |  | 1.7 | m
| f) | Pattern of drain installation |  | = | T
(S) quare or (T) riangular
Soil Data and Assumptions
| - | -
| Assume | s = | 2
|  | kh/ks = | 5
|  | Ch/Cv = | 3 | ( kh/kv = | 3 | )
| where | s = ds/dw, smear ratio
ds = diameter of idealized smear zone
kh = horizontal coeff. of permeability
ks = permeability of smeared zone
SOIL DATA
-
| a) | Depth of soft clay layer |  | S = | 13.5 | m
| b) | Compression Index |  | Cc = | 0.49
| c) | Initial Void Ratio |  | eo = | 1.7
| d) | Coefficient of Consolidation
|  |  |  | Cv = | 4.7565e-08 | m2/sec
| e) | Coefficient of Volume Change
|  | Assumed |  | Mv = | 0.00086991 | m2/kN
| f) | Vertical Coefficient of Permeability
|  | Assumed |  | kv = | 4.1377e-10 | m/sec
| g) | Radial coefficient of Premeability
|  | Assumed |  | kh = | 1.2413e-09 | m/sec
¦::
= | = | = | = | = | = | =
Nylex (Malaysia) Berhad
Preliminary Analysis and Design of Consolidation |  |  |  | Date : | 29/4/1997
PROJECT: | NON NUOC BRIDGE |  |  | PVD Type : | Flodrain FD4-EX
CLIENT : | BRITEC-TEDI |  |  | Spacing : | 1.7 | m c/c
= | = | = | = | = | = | =
TIME and DEGREE OF CONSOLIDATION
| - | - | -
| Target time, t = |  |  | 180 | days
| Deg. of consolidation, U = |  |  | 100%
Consider Combined Vertical and Radial Drainage
| - | - | - | - | -
Overall average degree of consolidation
|  | U = | 1 - ( 1- Uh )*( 1 - Uv )
| where | Uh = | Avg degree of consol. in radial direction
|  | Uv = | Avg degree of consol. in vertical direction
Calculate Uv which occurs in design time t, above,
| Design length of drain, L = |  |  |  | 20
| Assume no. of drainage paths = |  |  |  | 1
( Single drainage = 1 , Double drainage = 2 )
| Therefore drainage path length l or d = |  |  |  | 13.5 | m
t. Cv
| Hence, | Tv = | ------ = | 0.0040589
d^2
To determine the degree of consolidation,
we use Taylor's (time)^0.5 method.
for Tv < 0.287, Uv = (2/PI^0.5)*Tv^0.5
ie, Uv < 60%
for Tv > 0.287, Uv = 1 - 10^-(1.0718*Tv+0.09121)
ie, Uv > 60%
|  | Hence, Uv = |  | 7.189%
| Therefore, | the target Degree of Consolidation in Radial direction
( 1 - U )
|  | Uh = 1 - | -------- | = | 100%
( 1 - Uv )
¦::
= | = | = | = | = | = | =
Nylex (Malaysia) Berhad
Preliminary Analysis and Design of Consolidation |  |  |  | Date : | 29/4/1997
PROJECT: | NON NUOC BRIDGE |  |  | PVD Type : | Flodrain FD4-EX
CLIENT : | BRITEC-TEDI |  |  | Spacing : | 1.7 | m c/c
= | = | = | = | = | = | =
S U M M A R Y O F I N P U T
- | - | - |  | - | - | -
Parameter | Value | Unit |  | Parameter | Value | Unit
- | - | - |  | - | - | -
Cc = | 0.49 |  |  | dw = | 0.052 | m |  |  |  |  | m2/sec | m2/kN | m/sec | kN/m3 | m | m
eo = | 1.7 |  |  | ds = | 0.104
Cv = | 4.7565e-08 | m2/sec | Triangular pattern | D = | 1.7 | m
Mv = | 0.00086991 | m2/kN |  | De = | 1.785 | m
kh = | 1.2413e-09 | m/sec |  | l = | 13.5 | m
gw = | 10 | kN/m3 |  | z = | 6.75 | m
a = | 0.1 | m |  | qw = | 2.5e-05 | m3/sec
b = | 0.004 | m |  | t = | 180 | days
- | - | - |  | - | - | -
P R E L I M I N A R Y D E S I G N
|  | - | - | - | -
| Calculated Parameters for |  |  |  | Preliminary Design
| Substitution into Hansbo's Formula |  |  |  | Results
- | - | - | - |  | - | -
Ch = | 1.4269e-07 | Fn = | 2.7859 |  | Target t = | 180
[5 empty] | Target Th= | 0.69649
n = | 34.3269 | Fs = | 2.7726 |  | Target Uh= | 100%
s = | 2 | Fr = | 0.0071072 |  | Actual Uh= | 63.25%
Enter new target time!
kh/ks = | 5 | us = | 5.5656
= | = | = | = | = | = | =
Nylex (Malaysia) Berhad
Preliminary Analysis and Design of Consolidation |  |  |  | Date : | 29/4/1997
PROJECT: | NON NUOC BRIDGE |  |  | PVD Type : | Flodrain FD4-EX
CLIENT : | BRITEC-TEDI |  |  | Spacing : | 1.7 | m c/c
= | = | = | = | = | = | =
Settlement Calculation for Soft Clays
| - | - | - | -
Data Entry for Embankment Fill Properties & Dimensions
| - | - | - | - | -
| Preload Embankment Width,Wp = |  |  | 12.84 | m ( half-width)
| - Embankment slope, = 1 : |  |  | 2
| - Total Preload Height, Hp = |  |  | 8.5 | m
| Berm Width, Wb = |  |  | 0 | m
| - Berm slope, = 1 : |  |  | 0
| - Berm Height, Hb = |  |  | 0 | m
| Fill density, Rho ( fill ) = |  |  | 1.8 | t/m3
Allow for Submergence
| - Assume relative settlement, dSa/S = |  |  | 15.5%
Allow for Water Table
| - Assumed depth below ground = |  |  | 0.5 | m
Change in Stress
| - | - |  |  | Pressure
| Berm Height, Hb = |  | 0 | m, dPb = | 0 | kN/m2
| Net Embank. Ht., He = |  | 8.5 | m, dPe = | 153 | kN/m2
|  |  |  | - | -
| Total Embank. Ht. Hp = |  | 8.5 | m
| Change in pressure (total), |  |  | dPp = | 153 | kN/m2
-
Allow for Buoyancy Effect due to Submergence
| - | - | - | -
| Assumed settlement, dSa = |  |  | 2.0925 | m
| Ht. of fill submerged, Hsub = |  |  | dSa - W.T depth
|  |  | = | 1.5925 | m
ie, part of embankment is submerged
Therefore, assume change in efective stress
| (after submergence), dPp' = |  |  | dP - Hsub*gamma(water)
|  |  | = | 137.075 | kN/m2
=
Redistribute the submerged effective stress due to :-
| - Embankment only , dPe' = |  |  | 137.075 | kN/m2
| - Berm only , dPb' = |  |  | 0
= | = | = | = | = | = | =
Nylex (Malaysia) Berhad
Preliminary Analysis and Design of Consolidation |  |  |  | Date : | 29/4/1997
PROJECT: | NON NUOC BRIDGE |  |  | PVD Type : | Flodrain FD4-EX
CLIENT : | BRITEC-TEDI |  |  | Spacing : | 1.7 | m c/c
= | = | = | = | = | = | =
Data Entry for Soft Clay Layer
| - | - | -
| Total Clay thickness, S = |  |  | 13.5 | m
| Clay Density, Rho = |  |  | 1.5 | t/m3
Normally the ratio of Compression Index over
| Recompression Index, Cc/Cr = |  |  | 5 to 10
Compression/Precompression
| Index ratio, Cc / Cr = |  |  | 7
Assume presence of a crust layer.
| - Thickness, Sc = |  |  | 0.01 | m
Assume crust layer is overconsolidated.
| - Precompression Pressure, Pc' = |  |  | 20 | kN/m2
|  |  | to | 30 | kN/m2
| - Assume Recompression Index, Cr = |  |  | 0.07
| - Assumed Initial Void Ratio, eo = |  |  | 1.7
| - Recompression Ratio, Cr/(1+eo) = |  |  | 0.025926
Soft Clay
| - Thickness, S = |  |  | 13.49 | m
| - Density, Rho (clay ) = |  |  | 1.55 | kN/m2
Assume clay layer below the crust is normally consolidated.
| - Precompression Pressure, Pc' = |  |  | Po'
| - Virgin Compression Index, Cc = |  |  | 0.49
| - Initial Void Ratio, eo = |  |  | 1.7
| - Compression Ratio, Cc/(1+eo) = |  |  | 0.18148
¦::
= | = | = | = | = | = | =
Nylex (Malaysia) Berhad
Preliminary Analysis and Design of Consolidation |  |  |  | Date : | 29/4/1997
PROJECT: | NON NUOC BRIDGE |  |  | PVD Type : | Flodrain FD4-EX
CLIENT : | BRITEC-TEDI |  |  | Spacing : | 1.7 | m c/c
= | = | = | = | = | = | =
S U M M A R Y OF I N P U T O N E M B A N K M E N T
Embankment Dimensions
| - | -
Symmetrical
Enbankment Width (Half)
| Slope width | 17 | 12.84 |  | Preload Height, Hp =
| Berm Width | <-><-- | ----->¦ |  | 8.5 | m
0 | 0 | /-- | - | - | \ ^ Berm Ht. =
<-> | <--------- | --> / Slope 1: |  | 2 | \ ¦ | 0
| / --------- | ---/ | dPe' = |  | \--¦----- | -----\
/ | Slope 1 : | 0 | dPb' = | 137.075 | ¦ | \
- | - | - | - | - | ----v---- | -
Crust | Layer 1 = | 0.01 | m Po' = | 0.075 | Water Table v | 0.5
- | - | - | - | - | - | ---------
Clay | Layer 2 = | 4.4967 | m Po' = | 17.4158 | kN/m2
- | -
Clay | Layer 3 = | 4.4967 | m Po' = | 42.1475 | kN/m2
- | -
Clay | Layer 4 = | 4.4967 | m Po' = | 66.8792 | kN/m2
- | - | - | - | - | - | -
Determine Effective Stress Distribution below centre of embankment
- | - | - | - | -
( after J.O Osterberg,Influence Values for Vertical Stresses in
Semi-Infinite Mass Due to Embankment Loading )
- | - | - | - | - | - | -
Layer | Thickness | Mid-layer |  | Berm | I | dPb' (berm)
|  | z | a/z | b/z |  | = 2I.dPb'
- | - | - | - | - | - | -
1 | 0.01 | 0.005 | 0 | 5968 | 0.5 | 0
2 | 4.4967 | 2.2583 | 0 | 13.2133 | 0.5 | 0
3 | 4.4967 | 6.755 | 0 | 4.4175 | 0.5 | 0
4 | 4.4967 | 11.2517 | 0 | 2.6521 | 0.5 | 0
- | - | - | - | - | - | -
- | - | - | - | - | - | -
Total Change
Layer | Thickness | Embankment |  | I | dPe' | in Stress dP'=
|  | a/z | b/z |  | (embank.) | dPb' + dPe'
- | - | - | - | - | - | -
1 | 0.01 | 3400 | 2568 | 0.5 | 137.075 | 137.075
2 | 4.4967 | 7.5277 | 5.6856 | 0.49 | 134.3335 | 134.3335
3 | 4.4967 | 2.5167 | 1.9008 | 0.48 | 131.592 | 131.592
4 | 4.4967 | 1.5109 | 1.1412 | 0.47 | 128.8505 | 128.8505
- | - | - | - | - | - | -
¦::
= | = | = | = | = | = | =
Nylex (Malaysia) Berhad
Preliminary Analysis and Design of Consolidation |  |  |  | Date : | 29/4/1997
PROJECT: | NON NUOC BRIDGE |  |  | PVD Type : | Flodrain FD4-EX
CLIENT : | BRITEC-TEDI |  |  | Spacing : | 1.7 | m c/c
= | = | = | = | = | = | =
Estimation of Primary Settlement
| - | - | -
i) For normally consolidated clay, where Pc' <= Po' < Pf'
|  | Cc |  | Po'+ dP'
| dSc = | ------ | . S . log (Pc' | (------)
|  | 1 + eo |  | Po'
ii) For overconsolidated clays:-
Case 1 : Where Po' < Pf' < Pc'
|  | Cr |  | Po'+ dP'
| dSr = | ------ | . S . log | (------)
|  | 1 + eo |  | Po'
and CASE 2 : Where Po' < Pc' < Pf'
Total Primary Settlement dS = dSr + dSc
| Cr |  | Pc' | Cc |  | Pc'+ dP'
dS = | [ ------ | . S . log | (------)] | + [------ | . S . log (Pc' | (------)]
| 1 + eo |  | Po' | 1 + eo |  | Pc'
= | dSr + dSc
- | - | - | - | - | - | -
| Effective Stress Profile |  |  |  | Precompression Settlement
Layer | NOS | Precom. | Final | Precom. | Pf'/Po' | Pf'
|  | Pressure | Eff.Stres | Ratio | or | log (--)
| Po' | Pc' | Pf' | Cr/(1+eo) | Pc'/Po' | Po'
| kN/m2 | kN/m2 | kN/m2
- | - | - | - | - | - | -
1 | 0.075 | 25 | 137.15 | 0.025926 | 333.3333 | 2.5229
2 | 17.4158 | 20 | 151.7493 | 0.025926 | 1.1484 | 0.060086
3 | 42.1475 | 42.1475 | 173.7395 | 0.025926 | 1 | 0
4 | 66.8792 | 66.8792 | 195.7297 | 0.025926 | 1 | 0
- | - | - | - | - | - | -
- | - | - | - | - | - | -
Virgin Settlement
Layer |  | Precom. | Pf'/Po' | Pf' |  | Total Primary
| dSr | Ratio | or | log (--) | dSc | Sett.
|  | Cc/(1+eo) | Pf'/Pc' | Po' |  | dSprim
- | - | - | - | - | - | -
1 | 0.00065408 | 0.18148 | 5.486 | 0.73926 | 0.0013416 | 0.0019957
2 | 0.0070048 | 0.18148 | 7.5875 | 0.8801 | 0.71821 | 0.72522
3 | 0 | 0.18148 | 4.1222 | 0.61513 | 0.50198 | 0.50198
4 | 0 | 0.18148 | 2.9266 | 0.46637 | 0.38058 | 0.38058
- | - | - | - | - | - | -
Total | 0.0076589 |  |  |  | 1.6021 | 1.6098
Relative Settlement, dSprim/S = |  |  |  | 11.92%
- | - | - | - | - | - | -
¦::
= | = | = | = | = | = | =
Nylex (Malaysia) Berhad
Preliminary Analysis and Design of Consolidation |  |  |  | Date : | 29/4/1997
PROJECT: | NON NUOC BRIDGE |  |  | PVD Type : | Flodrain FD4-EX
CLIENT : | BRITEC-TEDI |  |  | Spacing : | 1.7 | m c/c
= | = | = | = | = | = | =
Estimation of Secondary Settlement
| - | - | -
| Secondary settlement, dSsec = |  |  | Ca. S . log ( tf/tp )
| where | Ca = | 0.01
|  | S = | 13.5
|  | tf = | 180
|  | tp = | 24.3
| Hence, dSsec = |  |  | 0.1174 | m
| Relative Settlement, dSsec/S = |  |  | 0.8697%
Estimation of Primary and Secondary Settlement
| - | - | - | - | -
| Total dS = | dSprim + dSsec = |  | 1.7272 | m
| Total Relative Settlement, dS/S = |  |  | 12.79%
CHECK ON ALLOWANCE FOR SUBMERGENCE
| - | - | - | -
If the difference between the assumed settlement and actual settlement
is less than say 5%, then it is considered acceptable.
| Assumed Settlement, dSa = |  |  | 2.0925 | 15.5%
| Actual Total Settlement, dS = |  |  | 1.7272 | 12.79%
| Percentage difference, = |  |  | ( Sa - S )*100 / S
|  |  | = | 21.15%
Resubstitute actual settlement S
CHECK ON FINAL EMBANKMENT HEIGHT
| - | - | - | -
| Target Final Embankment Height, Hdesign = |  |  |  | 10 | m
| (a.e.g.l.) |  |  |  | =
If the difference between the target final embankment height
and the actual is less than 5%, it is considered acceptable.
| Actual Final Embankment Height |  |  | = | Hp - dS | m
|  |  | Hf | = | 6.7728 | m
| Percentage difference, |  |  | = | (Hf - Hdesign)*100/Hf
|  |  |  | = | -47.65%
Final level is below design level
OKAY ! Settlement calculation acceptable
¦::
= | = | = | = | = | = | =
Nylex (Malaysia) Berhad
Preliminary Analysis and Design of Consolidation |  |  |  | Date : | 29/4/1997
PROJECT: | NON NUOC BRIDGE |  |  | PVD Type : | Flodrain FD4-EX
CLIENT : | BRITEC-TEDI |  |  | Spacing : | 1.7 | m c/c
= | = | = | = | = | = | =
Increase in Shear Strength, Su
| - | - | -
Change in shear strength given by Stamatopoulos as
|  | dSu = | (1 + Wn. G). Su. dS/(0.434. Cc. S)
Given
| Original shear strength, Su (kN/m2) = |  |  |  | 5 | kN/m2
| Natural water content, Wn = |  |  |  | 100%
| Soil specific gravity, G = |  |  |  | 2.51
| Compression index, Cc = |  |  |  | 0.49
| Now total expected settlement, dS = |  |  |  | 1.6098 | m
Therefore, total expected increase in shear strength,
|  |  |  | dSu = | 9.8406 | kN/m2
=
| Final shear strength, Su final = |  |  |  | 14.8406 | kN/m2
=
Consider Preloading in Stages (linearly increasing with time)
| - | - | - | - | - | -
Stage |  | Period | Fill, H | dS | dSu | Su
|  | (days) | (m) | (m) | (kN/m2) | (kN/m2)
- | - | - | - | - | - | -
| Before loading |  | 0 |  |  | 10
1 |  | 16.2 | 2.8333 | 0.57573 | 3.5194 | 13.5194
2 |  | 16.2 | 2.8333 | 0.57573 | 3.5194 | 17.0389
3 |  | 16.2 | 2.8333 | 0.57573 | 3.5194 | 20.5583
|  | - | - | - | -
| Final loading | 48.6 | 8.5 | 1.7272 | 10.5583
|  | - | - | - | -
|  |  | 48.6 | days
Embankment construction time = |  |  | ----- | = | 27%
|  |  | 180 | day | of Consolidation Time
Note
-
Stability calculations are not calculated in this design
procedure. It is recommended that separate stability
calculations are performed to determine if the rate of
filling can be supported by the ground.
¦::
= | = | = | = | = | = | =
Nylex (Malaysia) Berhad
Preliminary Analysis and Design of Consolidation |  |  |  | Date : | 29/4/1997
PROJECT: | NON NUOC BRIDGE |  |  | PVD Type : | Flodrain FD4-EX
CLIENT : | BRITEC-TEDI |  |  | Spacing : | 1.7 | m c/c
= | = | = | = | = | = | =
T A B U L A T E D R E S U L T S
|  | - | - | - | -
|  |  | S e t t l e m e n t |  |  |  | Increase
[7 empty] | Shear | Shear | Fill | Final | [6 empty] | REFERENCE
Degree |  |  | Stage Settlement |  |  | Total | Strength | Strength | Height | Height | [6 empty] | -
Consol | t (days) | Log-t | dS1(t) | dS2(t) | dS3(t) | dS(t) | dSu | Su(dS(t)) | H | [7 empty] | Th(t) | Uh(t)
- | - | - | - | - | - | - | - | - | - | - | [6 empty] | - | -
0.1849% | 1 | 0 | -0.0031932 |  |  | -0.0031932 | 0.01952 | 5.0195 | 0.20238 | 0.19919 | [6 empty] | 0.0038694 | 0.5546%
1.273% | 7 | 0.8451 | -0.021984 |  |  | -0.021984 | 0.13439 | 5.1344 | 1.4167 | 1.3947 | [6 empty] | 0.027086 | 3.818%
2.682% | 14 | 1.1461 | -0.043129 | -0.0031932 |  | -0.046322 | 0.28317 | 5.2832 | 2.8333 | 2.787 | [6 empty] | 0.054172 | 7.491%
4.947% | 21 | 1.3222 | -0.063466 | -0.021984 |  | -0.08545 | 0.52236 | 5.5224 | 4.25 | 4.1646 | [6 empty] | 0.081257 | 11.02%
7.489% | 28 | 1.4472 | -0.083026 | -0.043129 | -0.0031932 | -0.12935 | 0.79071 | 5.7907 | 5.6667 | 5.5373 | [6 empty] | 0.10834 | 14.42%
10.84% | 35 | 1.5441 | -0.10184 | -0.063466 | -0.021984 | -0.18729 | 1.1449 | 6.1449 | 7.0833 | 6.896 | [6 empty] | 0.13543 | 17.69%
14.25% | 42 | 1.6232 | -0.11994 | -0.083026 | -0.043129 | -0.24609 | 1.5044 | 6.5044 | 8.5 | 8.2539 | [6 empty] | 0.16251 | 20.83%
17.52% | 49 | 1.6902 | -0.13734 | -0.10184 | -0.063466 | -0.30265 | 1.8501 | 6.8501 | 8.5 | 8.1974 | [6 empty] | 0.1896 | 23.85%
20.67% | 56 | 1.7482 | -0.15408 | -0.11994 | -0.083026 | -0.35704 | 2.1826 | 7.1826 | 8.5 | 8.143 | [6 empty] | 0.21669 | 26.76%
23.7% | 63 | 1.7993 | -0.17018 | -0.13734 | -0.10184 | -0.40936 | 2.5024 | 7.5024 | 8.5 | 8.0906 | [6 empty] | 0.24377 | 29.56%
26.61% | 70 | 1.8451 | -0.18567 | -0.15408 | -0.11994 | -0.45968 | 2.81 | 7.81 | 8.5 | 8.0403 | [6 empty] | 0.27086 | 32.25%
29.42% | 77 | 1.8865 | -0.20056 | -0.17018 | -0.13734 | -0.50808 | 3.1059 | 8.1059 | 8.5 | 7.9919 | [6 empty] | 0.29794 | 34.84%
32.11% | 84 | 1.9243 | -0.21489 | -0.18567 | -0.15408 | -0.55463 | 3.3905 | 8.3905 | 8.5 | 7.9454 | [6 empty] | 0.32503 | 37.32%
34.7% | 91 | 1.959 | -0.22866 | -0.20056 | -0.17018 | -0.59941 | 3.6642 | 8.6642 | 8.5 | 7.9006 | [6 empty] | 0.35212 | 39.72%
37.2% | 98 | 1.9912 | -0.24192 | -0.21489 | -0.18567 | -0.64247 | 3.9274 | 8.9274 | 8.5 | 7.8575 | [6 empty] | 0.3792 | 42.02%
39.6% | 105 | 2.0212 | -0.25466 | -0.22866 | -0.20056 | -0.68389 | 4.1806 | 9.1806 | 8.5 | 7.8161 | [6 empty] | 0.40629 | 44.23%
41.9% | 112 | 2.0492 | -0.26692 | -0.24192 | -0.21489 | -0.72373 | 4.4242 | 9.4242 | 8.5 | 7.7763 | [6 empty] | 0.43337 | 46.36%
44.12% | 119 | 2.0755 | -0.27872 | -0.25466 | -0.22866 | -0.76204 | 4.6584 | 9.6584 | 8.5 | 7.738 | [6 empty] | 0.46046 | 48.41%
46.25% | 126 | 2.1004 | -0.29006 | -0.26692 | -0.24192 | -0.7989 | 4.8837 | 9.8837 | 8.5 | 7.7011 | [6 empty] | 0.48754 | 50.38%
48.31% | 133 | 2.1239 | -0.30096 | -0.27872 | -0.25466 | -0.83434 | 5.1004 | 10.1004 | 8.5 | 7.6657 | [6 empty] | 0.51463 | 52.28%
50.28% | 140 | 2.1461 | -0.31146 | -0.29006 | -0.26692 | -0.86844 | 5.3088 | 10.3088 | 8.5 | 7.6316 | [6 empty] | 0.54172 | 54.1%
52.18% | 147 | 2.1673 | -0.32155 | -0.30096 | -0.27872 | -0.90123 | 5.5092 | 10.5092 | 8.5 | 7.5988 | [6 empty] | 0.5688 | 55.85%
54.01% | 154 | 2.1875 | -0.33125 | -0.31146 | -0.29006 | -0.93277 | 5.702 | 10.702 | 8.5 | 7.5672 | [6 empty] | 0.59589 | 57.54%
55.76% | 161 | 2.2068 | -0.34059 | -0.32155 | -0.30096 | -0.9631 | 5.8875 | 10.8875 | 8.5 | 7.5369 | [6 empty] | 0.62297 | 59.16%
57.45% | 168 | 2.2253 | -0.34957 | -0.33125 | -0.31146 | -0.99228 | 6.0658 | 11.0658 | 8.5 | 7.5077 | [6 empty] | 0.65006 | 60.72%
59.08% | 175 | 2.243 | -0.3582 | -0.34059 | -0.32155 | -1.0203 | 6.2374 | 11.2374 | 8.5 | 7.4797 | [6 empty] | 0.67714 | 62.22%
60.64% | 182 | 2.2601 | -0.36651 | -0.34957 | -0.33125 | -1.0473 | 6.4024 | 11.4024 | 8.5 | 7.4527 | [6 empty] | 0.70423 | 63.66%
62.14% | 189 | 2.2765 | -0.3745 | -0.3582 | -0.34059 | -1.0733 | 6.5611 | 11.5611 | 8.5 | 7.4267 | [6 empty] | 0.73132 | 65.05%
63.59% | 196 | 2.2923 | -0.38218 | -0.36651 | -0.34957 | -1.0983 | 6.7137 | 11.7137 | 8.5 | 7.4017 | [6 empty] | 0.7584 | 66.38%
64.98% | 203 | 2.3075 | -0.38957 | -0.3745 | -0.3582 | -1.1223 | 6.8605 | 11.8605 | 8.5 | 7.3777 | [6 empty] | 0.78549 | 67.67%
66.31% | 210 | 2.3222 | -0.39668 | -0.38218 | -0.36651 | -1.1454 | 7.0017 | 12.0017 | 8.5 | 7.3546 | [6 empty] | 0.81257 | 68.9%
67.6% | 217 | 2.3365 | -0.40352 | -0.38957 | -0.3745 | -1.1676 | 7.1375 | 12.1375 | 8.5 | 7.3324 | [6 empty] | 0.83966 | 70.09%
68.84% | 224 | 2.3502 | -0.41009 | -0.39668 | -0.38218 | -1.189 | 7.2681 | 12.2681 | 8.5 | 7.311 | [6 empty] | 0.86674 | 71.23%
70.03% | 231 | 2.3636 | -0.41642 | -0.40352 | -0.38957 | -1.2095 | 7.3938 | 12.3938 | 8.5 | 7.2905 | [6 empty] | 0.89383 | 72.33%
71.17% | 238 | 2.3766 | -0.4225 | -0.41009 | -0.39668 | -1.2293 | 7.5146 | 12.5146 | 8.5 | 7.2707 | [6 empty] | 0.92092 | 73.39%
72.27% | 245 | 2.3892 | -0.42835 | -0.41642 | -0.40352 | -1.2483 | 7.6308 | 12.6308 | 8.5 | 7.2517 | [6 empty] | 0.948 | 74.4%
73.33% | 252 | 2.4014 | -0.43398 | -0.4225 | -0.41009 | -1.2666 | 7.7426 | 12.7426 | 8.5 | 7.2334 | [6 empty] | 0.97509 | 75.38%
74.35% | 259 | 2.4133 | -0.43939 | -0.42835 | -0.41642 | -1.2842 | 7.8501 | 12.8501 | 8.5 | 7.2158 | [6 empty] | 1.0022 | 76.32%
75.33% | 266 | 2.4249 | -0.4446 | -0.43398 | -0.4225 | -1.3011 | 7.9536 | 12.9536 | 8.5 | 7.1989 | [6 empty] | 1.0293 | 77.22%
76.27% | 273 | 2.4362 | -0.44961 | -0.43939 | -0.42835 | -1.3174 | 8.053 | 13.053 | 8.5 | 7.1826 | [6 empty] | 1.0563 | 78.09%
77.18% | 280 | 2.4472 | -0.45442 | -0.4446 | -0.43398 | -1.333 | 8.1487 | 13.1487 | 8.5 | 7.167 | [6 empty] | 1.0834 | 78.93%
78.05% | 287 | 2.4579 | -0.45905 | -0.44961 | -0.43939 | -1.3481 | 8.2407 | 13.2407 | 8.5 | 7.1519 | [6 empty] | 1.1105 | 79.73%
78.89% | 294 | 2.4683 | -0.46351 | -0.45442 | -0.4446 | -1.3625 | 8.3292 | 13.3292 | 8.5 | 7.1375 | [6 empty] | 1.1376 | 80.51%
79.69% | 301 | 2.4786 | -0.46779 | -0.45905 | -0.44961 | -1.3765 | 8.4143 | 13.4143 | 8.5 | 7.1235 | [6 empty] | 1.1647 | 81.25%
80.47% | 308 | 2.4886 | -0.47192 | -0.46351 | -0.45442 | -1.3898 | 8.4962 | 13.4962 | 8.5 | 7.1102 | [6 empty] | 1.1918 | 81.97%
81.21% | 315 | 2.4983 | -0.47588 | -0.46779 | -0.45905 | -1.4027 | 8.5749 | 13.5749 | 8.5 | 7.0973 | [6 empty] | 1.2189 | 82.66%
81.93% | 322 | 2.5079 | -0.47969 | -0.47192 | -0.46351 | -1.4151 | 8.6507 | 13.6507 | 8.5 | 7.0849 | [6 empty] | 1.2459 | 83.32%
82.62% | 329 | 2.5172 | -0.48336 | -0.47588 | -0.46779 | -1.427 | 8.7235 | 13.7235 | 8.5 | 7.073 | [6 empty] | 1.273 | 83.96%
83.29% | 336 | 2.5263 | -0.48689 | -0.47969 | -0.47192 | -1.4385 | 8.7936 | 13.7936 | 8.5 | 7.0615 | [6 empty] | 1.3001 | 84.57%
83.92% | 343 | 2.5353 | -0.49028 | -0.48336 | -0.47588 | -1.4495 | 8.861 | 13.861 | 8.5 | 7.0505 | [6 empty] | 1.3272 | 85.16%
84.54% | 350 | 2.5441 | -0.49354 | -0.48689 | -0.47969 | -1.4601 | 8.9258 | 13.9258 | 8.5 | 7.0399 | [6 empty] | 1.3543 | 85.72%
85.13% | 357 | 2.5527 | -0.49668 | -0.49028 | -0.48336 | -1.4703 | 8.9881 | 13.9881 | 8.5 | 7.0297 | [6 empty] | 1.3814 | 86.27%
85.7% | 364 | 2.5611 | -0.4997 | -0.49354 | -0.48689 | -1.4801 | 9.0481 | 14.0481 | 8.5 | 7.0199 | [6 empty] | 1.4085 | 86.79%
86.24% | 371 | 2.5694 | -0.5026 | -0.49668 | -0.49028 | -1.4896 | 9.1057 | 14.1057 | 8.5 | 7.0104 | [6 empty] | 1.4355 | 87.3%
86.77% | 378 | 2.5775 | -0.50539 | -0.4997 | -0.49354 | -1.4986 | 9.1612 | 14.1612 | 8.5 | 7.0014 | [6 empty] | 1.4626 | 87.78%
87.27% | 385 | 2.5855 | -0.50808 | -0.5026 | -0.49668 | -1.5074 | 9.2146 | 14.2146 | 8.5 | 6.9926 | [6 empty] | 1.4897 | 88.25%
87.76% | 392 | 2.5933 | -0.51066 | -0.50539 | -0.4997 | -1.5158 | 9.2659 | 14.2659 | 8.5 | 6.9842 | [6 empty] | 1.5168 | 88.7%
88.23% | 399 | 2.601 | -0.51315 | -0.50808 | -0.5026 | -1.5238 | 9.3152 | 14.3152 | 8.5 | 6.9762 | [6 empty] | 1.5439 | 89.13%
88.68% | 406 | 2.6085 | -0.51554 | -0.51066 | -0.50539 | -1.5316 | 9.3627 | 14.3627 | 8.5 | 6.9684 | [6 empty] | 1.571 | 89.55%
89.11% | 413 | 2.616 | -0.51784 | -0.51315 | -0.50808 | -1.5391 | 9.4084 | 14.4084 | 8.5 | 6.9609 | [6 empty] | 1.5981 | 89.94%
89.52% | 420 | 2.6232 | -0.52005 | -0.51554 | -0.51066 | -1.5462 | 9.4523 | 14.4523 | 8.5 | 6.9538 | [6 empty] | 1.6251 | 90.33%
89.92% | 427 | 2.6304 | -0.52217 | -0.51784 | -0.51315 | -1.5532 | 9.4945 | 14.4945 | 8.5 | 6.9468 | [6 empty] | 1.6522 | 90.7%
90.31% | 434 | 2.6375 | -0.52422 | -0.52005 | -0.51554 | -1.5598 | 9.5351 | 14.5351 | 8.5 | 6.9402 | [6 empty] | 1.6793 | 91.05%
90.68% | 441 | 2.6444 | -0.52618 | -0.52217 | -0.51784 | -1.5662 | 9.5742 | 14.5742 | 8.5 | 6.9338 | [6 empty] | 1.7064 | 91.39%
91.03% | 448 | 2.6513 | -0.52808 | -0.52422 | -0.52005 | -1.5723 | 9.6118 | 14.6118 | 8.5 | 6.9277 | [6 empty] | 1.7335 | 91.72%
91.38% | 455 | 2.658 | -0.5299 | -0.52618 | -0.52217 | -1.5783 | 9.6479 | 14.6479 | 8.5 | 6.9217 | [6 empty] | 1.7606 | 92.04%
91.71% | 462 | 2.6646 | -0.53165 | -0.52808 | -0.52422 | -1.5839 | 9.6827 | 14.6827 | 8.5 | 6.9161 | [6 empty] | 1.7877 | 92.34%
92.02% | 469 | 2.6712 | -0.53333 | -0.5299 | -0.52618 | -1.5894 | 9.7161 | 14.7161 | 8.5 | 6.9106 | [6 empty] | 1.8147 | 92.64%
92.33% | 476 | 2.6776 | -0.53495 | -0.53165 | -0.52808 | -1.5947 | 9.7483 | 14.7483 | 8.5 | 6.9053 | [6 empty] | 1.8418 | 92.92%
92.62% | 483 | 2.6839 | -0.5365 | -0.53333 | -0.5299 | -1.5997 | 9.7792 | 14.7792 | 8.5 | 6.9003 | [6 empty] | 1.8689 | 93.19%
92.9% | 490 | 2.6902 | -0.538 | -0.53495 | -0.53165 | -1.6046 | 9.809 | 14.809 | 8.5 | 6.8954 | [6 empty] | 1.896 | 93.45%
93.17% | 497 | 2.6964 | -0.53944 | -0.5365 | -0.53333 | -1.6093 | 9.8376 | 14.8376 | 8.5 | 6.8907 | [6 empty] | 1.9231 | 93.7%
93.43% | 504 | 2.7024 | -0.54083 | -0.538 | -0.53495 | -1.6138 | 9.8651 | 14.8651 | 8.5 | 6.8862 | [6 empty] | 1.9502 | 93.94%
93.68% | 511 | 2.7084 | -0.54216 | -0.53944 | -0.5365 | -1.6181 | 9.8916 | 14.8916 | 8.5 | 6.8819 | [6 empty] | 1.9773 | 94.17%
93.93% | 518 | 2.7143 | -0.54344 | -0.54083 | -0.538 | -1.6223 | 9.917 | 14.917 | 8.5 | 6.8777 | [6 empty] | 2.0043 | 94.39%
94.16% | 525 | 2.7202 | -0.54468 | -0.54216 | -0.53944 | -1.6263 | 9.9415 | 14.9415 | 8.5 | 6.8737 | [6 empty] | 2.0314 | 94.61%
94.38% | 532 | 2.7259 | -0.54586 | -0.54344 | -0.54083 | -1.6301 | 9.9651 | 14.9651 | 8.5 | 6.8699 | [6 empty] | 2.0585 | 94.81%
94.6% | 539 | 2.7316 | -0.547 | -0.54468 | -0.54216 | -1.6338 | 9.9877 | 14.9877 | 8.5 | 6.8662 | [6 empty] | 2.0856 | 95.01%
94.8% | 546 | 2.7372 | -0.5481 | -0.54586 | -0.54344 | -1.6374 | 10.0095 | 15.0095 | 8.5 | 6.8626 | [6 empty] | 2.1127 | 95.2%
95% | 553 | 2.7427 | -0.54915 | -0.547 | -0.54468 | -1.6408 | 10.0305 | 15.0305 | 8.5 | 6.8592 | [6 empty] | 2.1398 | 95.38%
95.19% | 560 | 2.7482 | -0.55017 | -0.5481 | -0.54586 | -1.6441 | 10.0506 | 15.0506 | 8.5 | 6.8559 | [6 empty] | 2.1669 | 95.56%
95.37% | 567 | 2.7536 | -0.55114 | -0.54915 | -0.547 | -1.6473 | 10.07 | 15.07 | 8.5 | 6.8527 | [6 empty] | 2.1939 | 95.73%
95.55% | 574 | 2.7589 | -0.55208 | -0.55017 | -0.5481 | -1.6504 | 10.0887 | 15.0887 | 8.5 | 6.8496 | [6 empty] | 2.221 | 95.89%
95.72% | 581 | 2.7642 | -0.55299 | -0.55114 | -0.54915 | -1.6533 | 10.1066 | 15.1066 | 8.5 | 6.8467 | [6 empty] | 2.2481 | 96.05%
95.88% | 588 | 2.7694 | -0.55385 | -0.55208 | -0.55017 | -1.6561 | 10.1239 | 15.1239 | 8.5 | 6.8439 | [6 empty] | 2.2752 | 96.2%
96.04% | 595 | 2.7745 | -0.55469 | -0.55299 | -0.55114 | -1.6588 | 10.1404 | 15.1404 | 8.5 | 6.8412 | [6 empty] | 2.3023 | 96.35%
96.19% | 602 | 2.7796 | -0.55549 | -0.55385 | -0.55208 | -1.6614 | 10.1564 | 15.1564 | 8.5 | 6.8386 | [6 empty] | 2.3294 | 96.49%
96.34% | 609 | 2.7846 | -0.55627 | -0.55469 | -0.55299 | -1.6639 | 10.1717 | 15.1717 | 8.5 | 6.8361 | [6 empty] | 2.3565 | 96.62%
96.48% | 616 | 2.7896 | -0.55701 | -0.55549 | -0.55385 | -1.6664 | 10.1865 | 15.1865 | 8.5 | 6.8336 | [6 empty] | 2.3835 | 96.75%
96.61% | 623 | 2.7945 | -0.55772 | -0.55627 | -0.55469 | -1.6687 | 10.2007 | 15.2007 | 8.5 | 6.8313 | [6 empty] | 2.4106 | 96.87%
96.74% | 630 | 2.7993 | -0.55841 | -0.55701 | -0.55549 | -1.6709 | 10.2144 | 15.2144 | 8.5 | 6.8291 | [6 empty] | 2.4377 | 96.99%
96.87% | 637 | 2.8041 | -0.55907 | -0.55772 | -0.55627 | -1.6731 | 10.2275 | 15.2275 | 8.5 | 6.8269 | [6 empty] | 2.4648 | 97.11%
96.99% | 644 | 2.8089 | -0.55971 | -0.55841 | -0.55701 | -1.6751 | 10.2401 | 15.2401 | 8.5 | 6.8249 | [6 empty] | 2.4919 | 97.22%
97.1% | 651 | 2.8136 | -0.56032 | -0.55907 | -0.55772 | -1.6771 | 10.2523 | 15.2523 | 8.5 | 6.8229 | [6 empty] | 2.519 | 97.32%
97.21% | 658 | 2.8182 | -0.56091 | -0.55971 | -0.55841 | -1.679 | 10.264 | 15.264 | 8.5 | 6.821 | [6 empty] | 2.5461 | 97.43%
97.32% | 665 | 2.8228 | -0.56147 | -0.56032 | -0.55907 | -1.6809 | 10.2752 | 15.2752 | 8.5 | 6.8191 | [6 empty] | 2.5731 | 97.52%
97.42% | 672 | 2.8274 | -0.56202 | -0.56091 | -0.55971 | -1.6826 | 10.286 | 15.286 | 8.5 | 6.8174 | [6 empty] | 2.6002 | 97.62%
97.52% | 679 | 2.8319 | -0.56254 | -0.56147 | -0.56032 | -1.6843 | 10.2964 | 15.2964 | 8.5 | 6.8157 | [6 empty] | 2.6273 | 97.71%
97.61% | 686 | 2.8363 | -0.56305 | -0.56202 | -0.56091 | -1.686 | 10.3064 | 15.3064 | 8.5 | 6.814 | [6 empty] | 2.6544 | 97.8%
97.71% | 693 | 2.8407 | -0.56353 | -0.56254 | -0.56147 | -1.6875 | 10.316 | 15.316 | 8.5 | 6.8125 | [6 empty] | 2.6815 | 97.88%
97.79% | 700 | 2.8451 | -0.564 | -0.56305 | -0.56202 | -1.6891 | 10.3253 | 15.3253 | 8.5 | 6.8109 | [6 empty] | 2.7086 | 97.96%
97.88% | 707 | 2.8494 | -0.56444 | -0.56353 | -0.56254 | -1.6905 | 10.3342 | 15.3342 | 8.5 | 6.8095 | [6 empty] | 2.7357 | 98.04%
97.96% | 714 | 2.8537 | -0.56487 | -0.564 | -0.56305 | -1.6919 | 10.3428 | 15.3428 | 8.5 | 6.8081 | [6 empty] | 2.7627 | 98.11%
98.04% | 721 | 2.8579 | -0.56529 | -0.56444 | -0.56353 | -1.6933 | 10.351 | 15.351 | 8.5 | 6.8067 | [6 empty] | 2.7898 | 98.19%
98.11% | 728 | 2.8621 | -0.56569 | -0.56487 | -0.564 | -1.6946 | 10.3589 | 15.3589 | 8.5 | 6.8054 | [6 empty] | 2.8169 | 98.26%
98.18% | 735 | 2.8663 | -0.56607 | -0.56529 | -0.56444 | -1.6958 | 10.3665 | 15.3665 | 8.5 | 6.8042 | [6 empty] | 2.844 | 98.32%
98.25% | 742 | 2.8704 | -0.56644 | -0.56569 | -0.56487 | -1.697 | 10.3738 | 15.3738 | 8.5 | 6.803 | [6 empty] | 2.8711 | 98.39%
98.32% | 749 | 2.8745 | -0.56679 | -0.56607 | -0.56529 | -1.6982 | 10.3809 | 15.3809 | 8.5 | 6.8018 | [6 empty] | 2.8982 | 98.45%
98.38% | 756 | 2.8785 | -0.56714 | -0.56644 | -0.56569 | -1.6993 | 10.3877 | 15.3877 | 8.5 | 6.8007 | [6 empty] | 2.9253 | 98.51%
98.45% | 763 | 2.8825 | -0.56746 | -0.56679 | -0.56607 | -1.7003 | 10.3942 | 15.3942 | 8.5 | 6.7997 | [6 empty] | 2.9523 | 98.56%
98.5% | 770 | 2.8865 | -0.56778 | -0.56714 | -0.56644 | -1.7014 | 10.4005 | 15.4005 | 8.5 | 6.7986 | [6 empty] | 2.9794 | 98.62%
98.56% | 777 | 2.8904 | -0.56808 | -0.56746 | -0.56679 | -1.7023 | 10.4065 | 15.4065 | 8.5 | 6.7977 | [6 empty] | 3.0065 | 98.67%
98.62% | 784 | 2.8943 | -0.56837 | -0.56778 | -0.56714 | -1.7033 | 10.4123 | 15.4123 | 8.5 | 6.7967 | [6 empty] | 3.0336 | 98.72%
98.67% | 791 | 2.8982 | -0.56866 | -0.56808 | -0.56746 | -1.7042 | 10.4179 | 15.4179 | 8.5 | 6.7958 | [6 empty] | 3.0607 | 98.77%
98.72% | 798 | 2.902 | -0.56893 | -0.56837 | -0.56778 | -1.7051 | 10.4232 | 15.4232 | 8.5 | 6.7949 | [6 empty] | 3.0878 | 98.82%
98.77% | 805 | 2.9058 | -0.56919 | -0.56866 | -0.56808 | -1.7059 | 10.4284 | 15.4284 | 8.5 | 6.7941 | [6 empty] | 3.1149 | 98.86%
98.82% | 812 | 2.9096 | -0.56943 | -0.56893 | -0.56837 | -1.7067 | 10.4333 | 15.4333 | 8.5 | 6.7933 | [6 empty] | 3.1419 | 98.91%
98.86% | 819 | 2.9133 | -0.56968 | -0.56919 | -0.56866 | -1.7075 | 10.4381 | 15.4381 | 8.5 | 6.7925 | [6 empty] | 3.169 | 98.95%
98.9% | 826 | 2.917 | -0.56991 | -0.56943 | -0.56893 | -1.7083 | 10.4427 | 15.4427 | 8.5 | 6.7917 | [6 empty] | 3.1961 | 98.99%
98.95% | 833 | 2.9206 | -0.57013 | -0.56968 | -0.56919 | -1.709 | 10.4471 | 15.4471 | 8.5 | 6.791 | [6 empty] | 3.2232 | 99.03%
98.99% | 840 | 2.9243 | -0.57034 | -0.56991 | -0.56943 | -1.7097 | 10.4514 | 15.4514 | 8.5 | 6.7903 | [6 empty] | 3.2503 | 99.06%
99.03% | 847 | 2.9279 | -0.57055 | -0.57013 | -0.56968 | -1.7104 | 10.4555 | 15.4555 | 8.5 | 6.7896 | [6 empty] | 3.2774 | 99.1%
99.28% | 1095 | 3.0394 | -0.57442 | -0.57034 | -0.56991 | -1.7147 | 10.4819 | 15.4819 | 8.5 | 6.7853 | [6 empty] | 4.237 | 99.77%
99.37% | 1460 | 3.1644 | -0.57556 | -0.57055 | -0.57013 | -1.7162 | 10.4914 | 15.4914 | 8.5 | 6.7838 | [6 empty] | 5.6493 | 99.97%
99.61% | 1825 | 3.2613 | -0.57571 | -0.57442 | -0.57034 | -1.7205 | 10.5173 | 15.5173 | 8.5 | 6.7795 | [6 empty] | 7.0616 | 100%
99.69% | 2190 | 3.3404 | -0.57572 | -0.57556 | -0.57055 | -1.7218 | 10.5256 | 15.5256 | 8.5 | 6.7782 | [6 empty] | 8.474 | 100%
99.92% | 2555 | 3.4074 | -0.57573 | -0.57571 | -0.57442 | -1.7259 | 10.5502 | 15.5502 | 8.5 | 6.7741 | [6 empty] | 9.8863 | 100%
99.99% | 2920 | 3.4654 | -0.57573 | -0.57572 | -0.57556 | -1.727 | 10.5573 | 15.5573 | 8.5 | 6.773 | [6 empty] | 11.2986 | 100%
100% | 3285 | 3.5165 | -0.57573 | -0.57573 | -0.57571 | -1.7272 | 10.5582 | 15.5582 | 8.5 | 6.7728 | [6 empty] | 12.711 | 100%
100% | 3650 | 3.5623 | -0.57573 | -0.57573 | -0.57572 | -1.7272 | 10.5583 | 15.5583 | 8.5 | 6.7728 | [6 empty] | 14.1233 | 100%
100% | 4015 | 3.6037 | -0.57573 | -0.57573 | -0.57573 | -1.7272 | 10.5583 | 15.5583 | 8.5 | 6.7728 | [6 empty] | 15.5356 | 100%
100% | 4380 | 3.6415 | -0.57573 | -0.57573 | -0.57573 | -1.7272 | 10.5583 | 15.5583 | 8.5 | 6.7728 | [6 empty] | 16.948 | 100%
100% | 4745 | 3.6762 | -0.57573 | -0.57573 | -0.57573 | -1.7272 | 10.5583 | 15.5583 | 8.5 | 6.7728 | [6 empty] | 18.3603 | 100%
100% | 5110 | 3.7084 | -0.57573 | -0.57573 | -0.57573 | -1.7272 | 10.5583 | 15.5583 | 8.5 | 6.7728 | [6 empty] | 19.7726 | 100%
100% | 5475 | 3.7384 | -0.57573 | -0.57573 | -0.57573 | -1.7272 | 10.5583 | 15.5583 | 8.5 | 6.7728 | [6 empty] | 21.1849 | 100%
------- END -------
¦::
= | = | = | = | = | = | =
Nylex (Malaysia) Berhad
Preliminary Analysis and Design of Consolidation |  |  |  | Date : | 29/4/1997
PROJECT: | NON NUOC BRIDGE |  |  | PVD Type : | Flodrain FD4-EX
CLIENT : | BRITEC-TEDI |  |  | Spacing : | 1.7 | m c/c
= | = | = | = | = | = | =