## section
Net Section at midspan | Transformed Section
d2
d
d1
b
b - 2b1
b1
b1
b2
b2
h1
h2
h
d2
d
d1
h
bt1
bw
bt2
fhollow
Ast
Asb

## KNCL_VL
NATIONAL HIGHWAY No. 18 improvement project
calculation pile capacity according MATERIAL
Bridge |  | b1-14
Foundation |  | p19 |  | Pile number: |  | GENERAL |  |  | Theo ThiÕt kÕ cña Nhµ thÇu
Calculated with data of Eng. Design Dossier | [7 empty] | 0 | Theo HS TKKT: 2
1. Structure
• Pile diameter |  |  |  |  | Bp | 1 | m |  |  | 0.019685 | 0.05
• Pile lenght |  |  |  |  | L | 32.4 | m
2. Material properties
Concrete
• Conrete Class |  | Y
• Comp. strength at 28 days |  |  | 290 | kg/cm2 | fc | 2900 | T/m2
- Comp. stress limit at service |  |  | = 0.6*fc |  |  | 1740 | T/m2 | [8 empty] | 29580
- Tensile stress limit at service |  |  | = - 0.5*fc0.5 |  |  | -26.9258 | T/m2
• Density of Concrete |  |  | - For computing DL |  | gc | 2.5 | T/m3
|  |  | - For computing Ec |  | gce | 2.4 | T/m3
• Modulus of Elasticity Ec =57000*(f'c)^0.5 |  |  |  |  | Ec | 2568164.7143 | T/m2
• Modulus of Rupture fr = 0.63*sqrt(fc) |  |  |  |  | fr | 33.9265 | T/m2
• Poisson' Ratio |  |  |  |  | n | 0.2
• Shear modulus |  | G = E/(2*(n+1)) |  |  | G | 1070068.631 | T/m2
Reinforcing steel
• Yield Strength (deformed bar) |  |  | 3000 | kg/cm2 | fy | 30000 | T/m2
• Modulus of Steel |  |  | 2030000 | kg/cm2 | Es | 20300000 | T/m2
3. Section properties
Section Property |  |  |  |  | At head of pile,
Summary |  |  |  |  | where Moment is Maximum
12
Property |  |  | Values | Unit |  |  | 16
Area |  | A | 0.7854 | m2
Moment of Inertia |  | I | 0.049087 | m4
Radius of gyration |  | r | 0.25 | m
C.G. to Bottom |  | yb | 0.5 | m
C.G. to T.O. Pile |  | yt | 0.5 | m
Sec. Mod. Bottom |  | Sb | 0.098175 | m3
Sec. Mod. T.O. Pile |  | St | 0.098175 | m3
4. External forces acting on pile's head
Pmax (T) | M (T-m) | P (T) | Mmax (T-m) | [7 empty] | Pmax (T) | M (T-m) | P (T) | Mmax (T-m)
360.04 | 4.157 | 263.03 | 25.673 | With Service Load | [6 empty] | 360.04 | 4.157 | 263.03 | 25.673 | With Service Load
468.04 | 5.404 | 341.93 | 33.375 | With Load Factor | [6 empty] | 468.04 | 5.404 | 341.93 | 33.375 | With Load Factor
Resistance Factors
• Resistance Factor for compression (Reinforced concrete) |  |  |  |  | ff | 0.7
• Resistance Factor for Shear and Torsion |  |  |  |  | fv | 0.9
4.1 - Calculation of axial bearing capacity
Apllied formulae
P0 =0.8*0.85*fc*(Ag-Ast) + fy*Ast
For which :
* Bar diameter |  |  |  | ds | 0.016 | m
* Number of bars |  |  |  | ns | 12 | PSC
* Area of reinforcement |  |  |  | Ast | 0.0023832 | m2
* Yield strength of tension reinforcement |  |  |  | fy | 30000 | T/m2
* Area of cross section |  |  |  | Ag | 0.7854 | m2
* Nominal Axial Resistance |  |  |  | P0 | 1601.3023 | T
|  |  |  | FP0 | 1120.9116 | (T)
4.2Caculation of FPn and FMn for equal destruction:
| Thickness of concrete cover |  |  | 0.125 | m
z | c (m) | b1(T/m2) | a (m) | Fn(m2) | Cc (T)
0 | 0.875 | 0.84286 | 0.7375 | 0.62098 | 1530.7167
-0.5 | 0.70208 | 0.84286 | 0.59175 | 0.41571 | 1024.7129
-1 | 0.58622 | 0.84286 | 0.4941 | 0.38672 | 953.2679
-1.5 | 0.50319 | 0.84286 | 0.42411 | 0.31704 | 781.4944
-2 | 0.44076 | 0.84286 | 0.3715 | 0.26556 | 654.609
-2.5 | 0.39211 | 0.84286 | 0.33049 | 0.22644 | 558.1771
-3 | 0.35313 | 0.84286 | 0.29764 | 0.19596 | 483.0374
-3.5 | 0.3212 | 0.84286 | 0.27073 | 0.17169 | 423.2222
-4 | 0.29457 | 0.84286 | 0.24828 | 0.15202 | 374.7258
-5 | 0.25267 | 0.84286 | 0.21296 | 0.12228 | 301.4311
| Pn (T) | yn (m) | Mn(T-m) | FPn | FMn
| 1581.2569 | 0.091431 | 146.2282 | 1106.8799 | 102.3597
| 1058.2854 | 0.19983 | 214.1178 | 740.7998 | 149.8824
| 968.941 | 0.21544 | 217.9806 | 678.2587 | 152.5864
| 778.9622 | 0.2538 | 213.7135 | 545.2735 | 149.5994
| 640.0568 | 0.2832 | 201.2154 | 448.0397 | 140.8508
| 534.1382 | 0.30639 | 186.6613 | 373.8968 | 130.6629
| 452.193 | 0.32513 | 171.9434 | 316.5351 | 120.3604
| 385.5722 | 0.34058 | 158.2866 | 269.9005 | 110.8006
| 330.4485 | 0.35353 | 145.8752 | 231.314 | 102.1126
| 250.0227 | 0.37402 | 124.6426 | 175.0159 | 87.2498
4.3 Caculation of axial pulling capacity :
|  |  | = |  | -71.496 | (T)
| Summary | [25 empty] | 4.8533 | 4.8533 | 4.8533 | 4.5698 | 4.201 | 3.8323 | 3.4635 | 3.0947 | 2.7259 | 1.9883
[27 empty] | 2.6 | 2.2204 | 1.8407 | 1.461 | 1.0813 | 0.70161 | 0.32192 | -0.057763 | -0.43745 | -1.1968
| Pn(T) | Mn(T-m) | FPn(T) | FMn(T-m) | 0.35*FPn | 0.35*FMn | [20 empty] | 0 | 0 | 0 | 0 | 0 | 0 | 0 | 0 | 0 | 0
| 1601.3023 | 0 | 1120.9116 | 0 | 392.3191 | 0 | [20 empty] | -0.75021 | -0.089606 | 0.74571 | 1.581 | 2.4163 | 2.9768 | 2.9768 | 2.9768 | 2.9768 | 2.9768
| 1581.2569 | 146.2282 | 1106.8799 | 102.3597 | 387.4079 | 35.8259 | [20 empty] | -0.42926 | 1.3064 | 3.0421 | 4.7777 | 5.1559 | 5.1559 | 5.1559 | 5.1559 | 5.1559 | 5.1559
| 1058.2854 | 214.1178 | 740.7998 | 149.8824 | 259.2799 | 52.4589 | [20 empty] | 0 | 1.0631 | 2.1263 | 2.9768 | 2.9768 | 2.9768 | 2.9768 | 2.9768 | 2.9768 | 2.9768
| 968.941 | 217.9806 | 678.2587 | 152.5864 | 237.3905 | 53.4052 | [20 empty] | 0 | 0 | 0 | 0 | 0 | 0 | 0 | 0 | 0 | 0
| 778.9622 | 213.7135 | 545.2735 | 149.5994 | 190.8457 | 52.3598 | [20 empty] | 0 | 0 | 0 | 0 | 0 | 0 | 0 | 0 | 0 | 0
| 640.0568 | 201.2154 | 448.0397 | 140.8508 | 156.8139 | 49.2978 | [20 empty] | 0 | 0 | 0 | 0 | 0 | 0 | 0 | 0 | 0 | 0
| 534.1382 | 186.6613 | 373.8968 | 130.6629 | 130.8639 | 45.732 | [20 empty] | 0 | 0 | 0 | 0 | 0 | 0 | 0 | 0 | 0 | 0
| 452.193 | 171.9434 | 316.5351 | 120.3604 | 110.7873 | 42.1261 | [20 empty] | 0 | 0 | 0 | 0 | 0 | 0 | 0 | 0 | 0 | 0
| 385.5722 | 158.2866 | 269.9005 | 110.8006 | 94.4652 | 38.7802 | [20 empty] | 0 | 0 | 0 | 0 | 0 | 0 | 0 | 0 | 0 | 0
| 330.4485 | 145.8752 | 231.314 | 102.1126 | 80.9599 | 35.7394 | [20 empty] | 0 | 0 | 0 | 0 | 0 | 0 | 0 | 0 | 0 | 0
| 250.0227 | 124.6426 | 175.0159 | 87.2498 | 61.2556 | 30.5374 | [20 empty] | 0 | 0 | 0 | 0 | 0 | 0 | 0 | 0 | 0 | 0
| -71.496 | 0 | -50.0472 | 0 | -17.5165 | 0
| Pmax (T) | M (T-m) | P (T) | Mmax (T-m) | Mark
| 360.04 | 4.157 | 263.03 | 25.673 | With Service Load
| 468.04 | 5.404 | 341.93 | 33.375 | With Load Factor
Conclusions:
From Level -18.965 to pile bottom, cut 1/2 of main renforcement bar
At head of pile-where Moment is maximum, Capacity of piles according to materials is OK
When use 20 bar with 29 dia the distance between them is not enough ( according to AASHTO 4.6.6.2.1)
Only need to use 20 bar of 25 dia ( Capacity of piles according to materials is OK )
interactive diagram of internal and external force
Notes:
| I : Diagram of Pn,Mn |  |  | A: Pmax, M of Load Factor
| II : Diagram of FPn,FMn |  |  | B: Pmax, M of Service Load
| III : Diagram of 0.35%FPn,0.35%FMn |  |  | C: Mmax,P of Service Load.
|  |  |  | D: Mmax,P of Load Factor | [22 empty] | 0 | 0 | 0 | 0 | 0 | 0 | 0 | 0 | 0 | 0
[17 empty] | 0 | 0 | 0 | 0 | 0 | 0 | 0 | 0 | 0 | 0
Minimun reinforcement | [16 empty] | 0 | 0 | 0 | 0 | 0 | 0 | 0 | 0 | 0 | 0
Apllied formulae | [16 empty] | 0 | 0 | 0 | 0 | 0 | 0 | 0 | 0 | 0 | 0
For Component containing no prestressing steel: | [16 empty] | 0 | 0 | 0 | 0 | 0 | 0 | 0 | 0 | 0 | 0
| rmin >= 0.01*A |  |  |  |  | AASHTO 92 - 8.18.1.2 | [10 empty] | 0 | 0 | 0 | 0 | 0 | 0 | 0 | 0 | 0 | 0
Where : | [16 empty] | 0 | 0 | 0 | 0 | 0 | 0 | 0 | 0 | 0 | 0
* rmin - ratio of tension steel to gross area |  |  |  |  | rmin =Ast | [11 empty] | 6.2739 | 9.3536 | 12.608 | 15.3663 | 15.8313 | 15.6432 | 14.8948 | 14.1463 | 13.3978 | 11.9009
[5 empty] | rmin | 2383.2 | (mm2)
[5 empty] | 0.01*A | 7853.9816 | (mm2)
| Check | rmin | < | 0.01*A | Not OK
Maximun reinforcement
Apllied formulae
For Component containing no prestressing steel:
| r max =< 0.08*A |  |  |  |  | AASHTO 92 - 8.18.1.1
Where :
* rmin - ratio of tension steel to gross area |  |  |  |  | rmax =Ast
[5 empty] | rmax | 2383.2 | (mm2)
[5 empty] | 0.08*A | 62831.8531 | (mm2)
| Check | rmax | < | 0.08*A | OK
d
III
II
II
I

## KNCL_DN
NATIONAL HIGHWAY No. 10 improvement project
calculation pile capacity according Soil
Bridge: |  | b1-14
Foundation |  | p19 |  | Pile number: |  | GENERAL
Pile Type: |  | 2 | ('1' = Precast, '2'= Cast in-situ) |  |  | Side : | 1000 | (mm)
INPUT DATA: | [8 empty] | 13790 | 6028.2296
Factor of Safety Required |  |  |  | FS= | 2.5 |  |  |  | 0
Level of bottom pile cap |  |  |  |  | -7.404 | m
Level of basic rock |  |  |  |  | -25.64 | m
Level of end of pile |  |  |  |  | -29.204 | m
Natural ground |  |  |  |  | -3.391 | m
Pile Embedded Length |  |  |  | L= | 21.8 | m |  |  |  | 20000 | 8742.9
Pile Cross-Sectional Perimeter |  |  |  | P= | 3.1416 | m
Pile Cross-Sectional Area |  |  |  | At= | 0.785 | m2= | 8.4497 | ft2 |  | 1 | 0.3048
Pile Concrete Strength |  |  |  | f'c= | 28.449 | Mpa= | 2900 | (T/m2) |  | 1 | 0.092903
Concrete Unit Weight |  |  |  | gc= | 24.525 | KN/m3 |  |  |  | 8.4497 | 0.785
Unaxial compressive strength of intact rock |  |  |  | C0
Calculator
ultimate side resistance of rock socket |  |  |  | ( APPLY 4.6.5.3.1 AND FIGURE 4.6.5.3.1A IN AASHTO
| Formula: | QSR=p.Br.Dr.(0,144.qSR) |  |  | 1996 -CONSULT AASHTO 1998)
Where:
| Dr= | Length of rock socket (ft)
| Br= | Diameter of rock socket (ft)
| qSR= | Ultimate unit shear resistance along shaft/rock interface (psi)
The design of rock sockets shall be based on the unconfined compressive strength of rock mass or
Concrete: | [11 empty] | 10 | 1020
aE = 0.0231*(RQD) - 1.32 >= 0.15 | [11 empty] | 28.449 | 2901.798
Cm = Min(aE*C0,fc)
Choose qSR
(Taken Value from Figure 4.6.5.3.1.A)
Layer | Depth | RQD | aE | Co | Cm | qSR | QSR | Remark | [5 empty] | Cm,f'c
| m | % |  | T/m2 | psi | psi | T | [6 empty] | T/m2
1 | 2.5 | 69 | 0.2739 | 6120 | 2394.6686 | 132.3667 | 731.572 | [6 empty] | 1676.268
2 | 1.064 | 70 | 0.297 | 6120 | 2596.6286 | 140.3989 | 330.2505 | [6 empty] | 1817.64
3 | 0 | 0 | 0.15 | 0 | 0 | 0 | 0 | [6 empty] | 0
4 | 0 | 0 | 0.15 | 0 | 0 | 0 | 0 | [6 empty] | 0
5 | 0 | 0 | 0.15 | 0 | 0 | 0 | 0 | [6 empty] | 0
6 | 0 | 0 | 0.15 | 0 | 0 | 0 | 0 | [6 empty] | 0
7 | 0 | 0 | 0.15 | 0 | 0 | 0 | 0
Total | 3.564 | [5 empty] | 1061.8225 | [6 empty] | 0
Bouyancy, self weight |  | WPile = gc*L*At -At*L*gn = |  |  | 251.8178 | (KN) = | 25.6695
allowable pile capacity
Soil bearing capacity |  | QT=(QSR-WPile)/FS |  |  | 414.4612 | (T)
Conclusions:
| Soil bearing capacity = |  |  | 414.4612 | (T)
| Internal force of pile = |  |  | 360.04 | (T)
| With the level of the pile in |  |  | -29.204 | (OK)

## Nlbecoc
NATIONAL HIGHWAY No. 10 improvement project
Internal forces of pile cap
Load Factor Design
(For safety, assume only the pile cap weight is effected on pile cap calculation)
Reaction Forces on Pile head (ton) | [7 empty] | 63.6173
Group | Pile No1 | Pile No2 | Pile No3 | Pile No4 | Pile No 5 | Pile No 6
| (T) | (T) | (T) | (T) | (T) | (T)
I | 363.4 | 382.13 | 400.87 | 363.4 | 382.13 | 400.87
IA | 432.84 | 457.53 | 482.22 | 432.84 | 457.53 | 482.22
II | 195.24 | 219.39 | 243.55 | 375.76 | 399.92 | 424.08
III | 327.25 | 357.76 | 388.26 | 376.01 | 406.51 | 437.02
IV | 350.81 | 369.55 | 388.28 | 375.98 | 394.72 | 413.46
V | 175.62 | 198.85 | 222.08 | 373.41 | 396.64 | 419.87
VI | 302.57 | 331.9 | 361.23 | 373.64 | 402.97 | 432.3
VII(L) | -168.49 | -109.85 | -51.22 | 670.53 | 729.16 | 787.8
VIII(T) | -11.65 | 183.81 | 379.26 | 240.05 | 435.51 | 630.96
At Section I-I - Longitudinal direction checking: Moment caused Pile 4, 5, 6
| The arm for pile 4, 5, 6: |  | 1.35
Group | Pile No4 | Pile No5 | Pile No6 | Shear | Arm for pile | Moment at I-I | Remark
| (T) | (T) | (T) | (T) | (m) | (Tm)
I | 363.4 | 382.13 | 400.87 | 955.5482 | 1.35 | 1289.9901
IA | 432.84 | 457.53 | 482.22 | 1181.7382 | 1.35 | 1595.3466
II | 375.76 | 399.92 | 424.08 | 1008.9082 | 1.35 | 1362.0261 | Check
III | 376.01 | 406.51 | 437.02 | 1028.6882 | 1.35 | 1388.7291
IV | 375.98 | 394.72 | 413.46 | 993.3082 | 1.35 | 1340.9661 | 1996.6382
V | 373.41 | 396.64 | 419.87 | 999.0682 | 1.35 | 1348.7421 | 2695.4616
VI | 373.64 | 402.97 | 432.3 | 1018.0582 | 1.35 | 1374.3786
VII(L) | 670.53 | 729.16 | 787.8 | 1996.6382 | 1.35 | 2695.4616
VIII(T) | 240.05 | 435.51 | 630.96 | 1115.6682 | 1.35 | 1506.1521
At Section II-II - Transversal direction checking: Moment caused Pile 1, 4
| The arm for pile 1, 4: |  | 0.875
Group | Pile No1 | Pile No4 | Shear | Arm for pile | Moment at II-II | Remark
| (T) | (T) | (T) | (m) | (Tm)
I | 363.4 | 363.4 | 599.5655 | 0.875 | 524.6198
IA | 432.84 | 432.84 | 738.4455 | 0.875 | 646.1398
II | 195.24 | 375.76 | 443.7655 | 0.875 | 388.2948 | Check
III | 327.25 | 376.01 | 576.0255 | 0.875 | 504.0223
IV | 350.81 | 375.98 | 599.5555 | 0.875 | 524.6111 | 738.4455
V | 175.62 | 373.41 | 421.7955 | 0.875 | 369.0711 | 646.1398
VI | 302.57 | 373.64 | 548.9755 | 0.875 | 480.3536
VII(L) | -168.49 | 670.53 | 374.8055 | 0.875 | 327.9548
VIII(T) | -11.65 | 240.05 | 101.1655 | 0.875 | 88.5198
Load Service Design
(For safety, assume only the pile cap weight is effected on pile cap calculation)
Reaction Forces on Pile head (ton)
Group | Pile No1 | Pile No2 | Pile No3 | Pile No4 | Pile No 5 | Pile No 6
| (T) | (T) | (T) | (T) | (T) | (T)
I | 262.95 | 271.58 | 280.21 | 262.95 | 271.58 | 280.21
IA | 328 | 345.27 | 362.53 | 328 | 345.27 | 362.53
II | 150.18 | 168.76 | 187.34 | 289.05 | 307.63 | 326.21
III | 235.15 | 252.83 | 270.51 | 272.65 | 290.34 | 308.02
IV | 253.27 | 261.9 | 270.53 | 272.64 | 281.27 | 289.9
V | 140.5 | 159.08 | 177.66 | 298.73 | 317.31 | 335.89
VI | 225.46 | 243.15 | 260.83 | 282.33 | 300.02 | 317.7
VII(L) | -129.61 | -84.5 | -39.4 | 515.79 | 560.89 | 606
VIII(T) | -8.96 | 141.39 | 291.74 | 184.66 | 335.01 | 485.36
At Section I-I - Longitudinal direction checking: Moment caused Pile 4, 5, 6
| The arm for pile 4, 5, 6: |  | 1.35
Group | Pile No4 | Pile No5 | Pile No6 | Shear | Arm for pile | Moment at I-I | Remark
| (T) | (T) | (T) | (T) | (m) | (Tm)
I | 262.95 | 271.58 | 280.21 | 623.8882 | 1.35 | 842.2491
IA | 328 | 345.27 | 362.53 | 844.9482 | 1.35 | 1140.6801
II | 289.05 | 307.63 | 326.21 | 732.0382 | 1.35 | 988.2516 | Check
III | 272.65 | 290.34 | 308.02 | 680.1582 | 1.35 | 918.2136
IV | 272.64 | 281.27 | 289.9 | 652.9582 | 1.35 | 881.4936 | 1491.8282
V | 298.73 | 317.31 | 335.89 | 761.0782 | 1.35 | 1027.4556 | 2013.9681
VI | 282.33 | 300.02 | 317.7 | 709.1982 | 1.35 | 957.4176
VII(L) | 515.79 | 560.89 | 606 | 1491.8282 | 1.35 | 2013.9681
VIII(T) | 184.66 | 335.01 | 485.36 | 814.1782 | 1.35 | 1099.1406
At Section II-II - Transversal direction checking: Moment caused Pile 1, 4
| The arm for pile 1, 4: |  | 0.875
Group | Pile No1 | Pile No4 | Shear | Arm for pile | Moment at II-II | Remark
| (T) | (T) | (T) | (m) | (Tm)
I | 262.95 | 262.95 | 398.6655 | 0.875 | 348.8323
IA | 328 | 328 | 528.7655 | 0.875 | 462.6698
II | 150.18 | 289.05 | 311.9955 | 0.875 | 272.9961 | Check
III | 235.15 | 272.65 | 380.5655 | 0.875 | 332.9948
IV | 253.27 | 272.64 | 398.6755 | 0.875 | 348.8411 | 528.7655
V | 140.5 | 298.73 | 311.9955 | 0.875 | 272.9961 | 462.6698
VI | 225.46 | 282.33 | 380.5555 | 0.875 | 332.9861
VII(L) | -129.61 | 515.79 | 258.9455 | 0.875 | 226.5773
VIII(T) | -8.96 | 184.66 | 48.4655 | 0.875 | 42.4073

## Sheet1
0.000189
|  | 0 | -0.5 | -1 | -1.5 | -2 | -2.5 | -3 | -3.5 | -4 | -5 | 0 | -0.5 | -1 | -1.5 | -2 | -2.5 | -3 | -3.5 | -4 | -5 | 0 | -0.5 | -1 | -1.5 | -2 | -2.5 | -3 | -3.5 | -4 | -5
Ai (mm) | di (m) | esi | esi | esi | esi | esi | esi | esi | esi | esi | esi | fsi | fsi | fsi | fsi | fsi | fsi | fsi | fsi | fsi | fsi | Fsi | Fsi | Fsi | Fsi | Fsi | Fsi | Fsi | Fsi | Fsi | Fsi
125 | 0.125 | 0.0025714 | 0.0024659 | 0.0023603 | 0.0022548 | 0.0021492 | 0.0020436 | 0.0019381 | 0.0018325 | 0.001727 | 0.0015158 | 42000 | 42000 | 42000 | 42000 | 42000 | 41485.7143 | 39342.8571 | 37200 | 35057.1429 | 30771.4286 | 7.4721 | 7.4721 | 7.4721 | 7.4721 | 7.4721 | 7.3749 | 6.9699 | 6.5649 | 6.1599 | 5.3499
175.2405 | 0.17524 | 0.0023992 | 0.0022512 | 0.0021032 | 0.0019552 | 0.0018072 | 0.0016592 | 0.0015113 | 0.0013633 | 0.0012153 | 0.00091931 | 42000 | 42000 | 42000 | 39690.8958 | 36686.7734 | 33682.651 | 30678.5286 | 27674.4062 | 24670.2838 | 18662.039 | 14.9442 | 14.9442 | 14.9442 | 14.0714 | 12.9358 | 11.8003 | 10.6647 | 9.5292 | 8.3936 | 6.1225
312.5 | 0.3125 | 0.0019286 | 0.0016647 | 0.0014008 | 0.0011369 | 0.00087298 | 0.00060908 | 0.00034518 | 8.1281e-05 | -0.00018262 | -0.00071042 | 39150 | 33792.8571 | 28435.7143 | 23078.5714 | 17721.4286 | 12364.2857 | 7007.1429 | 1650 | -3707.1429 | -14421.4286 | 13.8669 | 11.8419 | 9.8169 | 7.7919 | 5.7669 | 3.7419 | 1.7169 | -0.30807 | -2.3331 | -6.3831
500 | 0.5 | 0.0012857 | 0.00086348 | 0.00044124 | 1.9001e-05 | -0.00040324 | -0.00082548 | -0.0012477 | -0.00167 | -0.0020922 | -0.0029367 | 26100 | 17528.5714 | 8957.1429 | 385.7143 | -8185.7143 | -16757.1429 | -25328.5714 | -33900 | -42000 | -42000 | 8.934 | 5.694 | 2.454 | -0.78597 | -4.026 | -7.266 | -10.506 | -13.746 | -16.8078 | -16.8078
687.5 | 0.6875 | 0.00064286 | 6.228e-05 | -0.0005183 | -0.0010989 | -0.0016795 | -0.00226 | -0.0028406 | -0.0034212 | -0.0040018 | -0.0051629 | 13050 | 1264.2857 | -10521.4286 | -22307.1429 | -34092.8571 | -42000 | -42000 | -42000 | -42000 | -42000 | 4.0011 | 0.4779 | -3.9771 | -8.4321 | -12.8871 | -15.876 | -15.876 | -15.876 | -15.876 | -15.876
824.7595 | 0.82476 | 0.00017225 | -0.00052424 | -0.0012207 | -0.0019172 | -0.0026137 | -0.0033102 | -0.0040067 | -0.0047032 | -0.0053997 | -0.0067926 | 3496.737 | -10641.9978 | -24780.7325 | -38919.4673 | -42000 | -42000 | -42000 | -42000 | -42000 | -42000 | 1.3218 | -4.0227 | -9.3671 | -14.7116 | -15.876 | -15.876 | -15.876 | -15.876 | -15.876 | -15.876
875 | 0.875 | 0 | -0.00073892 | -0.0014778 | -0.0022167 | -0.0029557 | -0.0036946 | -0.0044335 | -0.0051724 | -0.0059113 | -0.0073892 | 0 | -15000 | -30000 | -42000 | -42000 | -42000 | -42000 | -42000 | -42000 | -42000 | 0 | -2.835 | -5.67 | -7.938 | -7.938 | -7.938 | -7.938 | -7.938 | -7.938 | -7.938
0 | 0 | 0.003 | 0.003 | 0.003 | 0.003 | 0.003 | 0.003 | 0.003 | 0.003 | 0.003 | 0.003 | 42000 | 42000 | 42000 | 42000 | 42000 | 42000 | 42000 | 42000 | 42000 | 42000 | 0 | 0 | 0 | 0 | 0 | 0 | 0 | 0 | 0 | 0
0 | 0 | 0.003 | 0.003 | 0.003 | 0.003 | 0.003 | 0.003 | 0.003 | 0.003 | 0.003 | 0.003 | 42000 | 42000 | 42000 | 42000 | 42000 | 42000 | 42000 | 42000 | 42000 | 42000 | 0 | 0 | 0 | 0 | 0 | 0 | 0 | 0 | 0 | 0
0 | 0 | 0.003 | 0.003 | 0.003 | 0.003 | 0.003 | 0.003 | 0.003 | 0.003 | 0.003 | 0.003 | 42000 | 42000 | 42000 | 42000 | 42000 | 42000 | 42000 | 42000 | 42000 | 42000 | 0 | 0 | 0 | 0 | 0 | 0 | 0 | 0 | 0 | 0
0 | 0 | 0.003 | 0.003 | 0.003 | 0.003 | 0.003 | 0.003 | 0.003 | 0.003 | 0.003 | 0.003 | 42000 | 42000 | 42000 | 42000 | 42000 | 42000 | 42000 | 42000 | 42000 | 42000 | 0 | 0 | 0 | 0 | 0 | 0 | 0 | 0 | 0 | 0
0 | 0 | 0.003 | 0.003 | 0.003 | 0.003 | 0.003 | 0.003 | 0.003 | 0.003 | 0.003 | 0.003 | 42000 | 42000 | 42000 | 42000 | 42000 | 42000 | 42000 | 42000 | 42000 | 42000 | 0 | 0 | 0 | 0 | 0 | 0 | 0 | 0 | 0 | 0
0 | 0 | 0.003 | 0.003 | 0.003 | 0.003 | 0.003 | 0.003 | 0.003 | 0.003 | 0.003 | 0.003 | 42000 | 42000 | 42000 | 42000 | 42000 | 42000 | 42000 | 42000 | 42000 | 42000 | 0 | 0 | 0 | 0 | 0 | 0 | 0 | 0 | 0 | 0
0 | 0 | 0.003 | 0.003 | 0.003 | 0.003 | 0.003 | 0.003 | 0.003 | 0.003 | 0.003 | 0.003 | 42000 | 42000 | 42000 | 42000 | 42000 | 42000 | 42000 | 42000 | 42000 | 42000 | 0 | 0 | 0 | 0 | 0 | 0 | 0 | 0 | 0 | 0
0 | 0 | 0.003 | 0.003 | 0.003 | 0.003 | 0.003 | 0.003 | 0.003 | 0.003 | 0.003 | 0.003 | 42000 | 42000 | 42000 | 42000 | 42000 | 42000 | 42000 | 42000 | 42000 | 42000 | 0 | 0 | 0 | 0 | 0 | 0 | 0 | 0 | 0 | 0
0 | 0 | 0.003 | 0.003 | 0.003 | 0.003 | 0.003 | 0.003 | 0.003 | 0.003 | 0.003 | 0.003 | 42000 | 42000 | 42000 | 42000 | 42000 | 42000 | 42000 | 42000 | 42000 | 42000 | 0 | 0 | 0 | 0 | 0 | 0 | 0 | 0 | 0 | 0
0 | 0 | 0.003 | 0.003 | 0.003 | 0.003 | 0.003 | 0.003 | 0.003 | 0.003 | 0.003 | 0.003 | 42000 | 42000 | 42000 | 42000 | 42000 | 42000 | 42000 | 42000 | 42000 | 42000 | 0 | 0 | 0 | 0 | 0 | 0 | 0 | 0 | 0 | 0
0 | 0 | 0.003 | 0.003 | 0.003 | 0.003 | 0.003 | 0.003 | 0.003 | 0.003 | 0.003 | 0.003 | 42000 | 42000 | 42000 | 42000 | 42000 | 42000 | 42000 | 42000 | 42000 | 42000 | 0 | 0 | 0 | 0 | 0 | 0 | 0 | 0 | 0 | 0
0 | 0 | 0.003 | 0.003 | 0.003 | 0.003 | 0.003 | 0.003 | 0.003 | 0.003 | 0.003 | 0.003 | 42000 | 42000 | 42000 | 42000 | 42000 | 42000 | 42000 | 42000 | 42000 | 42000 | 0 | 0 | 0 | 0 | 0 | 0 | 0 | 0 | 0 | 0
0 | 0 | 0.003 | 0.003 | 0.003 | 0.003 | 0.003 | 0.003 | 0.003 | 0.003 | 0.003 | 0.003 | 42000 | 42000 | 42000 | 42000 | 42000 | 42000 | 42000 | 42000 | 42000 | 42000 | 0 | 0 | 0 | 0 | 0 | 0 | 0 | 0 | 0 | 0
0 | 0 | 0.003 | 0.003 | 0.003 | 0.003 | 0.003 | 0.003 | 0.003 | 0.003 | 0.003 | 0.003 | 42000 | 42000 | 42000 | 42000 | 42000 | 42000 | 42000 | 42000 | 42000 | 42000 | 0 | 0 | 0 | 0 | 0 | 0 | 0 | 0 | 0 | 0
0 | 0 | 0.003 | 0.003 | 0.003 | 0.003 | 0.003 | 0.003 | 0.003 | 0.003 | 0.003 | 0.003 | 42000 | 42000 | 42000 | 42000 | 42000 | 42000 | 42000 | 42000 | 42000 | 42000 | 0 | 0 | 0 | 0 | 0 | 0 | 0 | 0 | 0 | 0
0 | 0 | 0.003 | 0.003 | 0.003 | 0.003 | 0.003 | 0.003 | 0.003 | 0.003 | 0.003 | 0.003 | 42000 | 42000 | 42000 | 42000 | 42000 | 42000 | 42000 | 42000 | 42000 | 42000 | 0 | 0 | 0 | 0 | 0 | 0 | 0 | 0 | 0 | 0
[22 empty] | 50.5402 | 40.4302 | 34.6873 | 29.3354 | 26.1749 | 22.9171 | 19.3516 | 16.0941 | 14.5535 | 11.4724
[23 empty] | -6.8577 | -19.0142 | -31.8676 | -40.7271 | -46.956 | -50.196 | -53.744 | -58.8308 | -62.8808
|  |  | 0 | 118.3656 | 2.0659
0.375 | 1 |  | -0.5 | 92.6382 | 1.6168
0.32476 | 2 |  | -1 | 89.315 | 1.5588
0.1875 | 2 |  | -1.5 | 81.2623 | 1.4183
0 | 2 |  | -2 | 75.0997 | 1.3107
-0.1875 | 2 |  | -2.5 | 70.1759 | 1.2248
-0.32476 | 2 |  | -3 | 66.1196 | 1.154
-0.375 | 1 |  | -3.5 | 62.7005 | 1.0943
0.5 | 0 |  | -4 | 59.766 | 1.0431
0.5 | 0 |  | -5 | 54.9595 | 0.95923
0.5 | 0
0.5 | 0
0.5 | 0
0.5 | 0
0.5 | 0
0.5 | 0
0.5 | 0
0.5 | 0
0.5 | 0
0.5 | 0
0.5 | 0
0.5 | 0
0.5 | 0
0.5 | 0
0.5 | 0
0.5 | 12
0.5 | 0
0.5 | 0

## Sheet2
§­êng kÝnh thanh |  |  | 16
Sè thanh cèt thÐp |  |  | 12
§­êng kÝnh cäc |  |  | 1000
BÒ dµy b¶o vÖ |  |  | 125
| tt | sè thanh | alpha | alpha
|  |  | ( dergree ) | ( rad ) | R | cos al | h | d | KiÓm Tra theo ct
| 1 | 1 | 0 | 0 | 375 | 1 | 125
| 2 | 2 | 30 | 0.5236 | 375 | 0.86603 | 175.2405 | 180.3495 | 11.2718 | §¹t | 1
| 3 | 2 | 60 | 1.0472 | 375 | 0.5 | 312.5 | 180.3495 | 11.2718 | §¹t | 1
| 4 | 2 | 90 | 1.5708 | 375 | 6.1232e-17 | 500 | 180.3495 | 11.2718 | §¹t | 1
| 5 | 2 | 120 | 2.0944 | 375 | -0.5 | 687.5 | 180.3495 | 11.2718 | §¹t | 1
| 6 | 2 | 150 | 2.618 | 375 | -0.86603 | 824.7595 | 180.3495 | 11.2718 | §¹t | 1
| 7 | 1 | 180 | 3.1416 | 375 | -1 | 875 | 180.3495 | 11.2718 | §¹t | 1
| 8 | 0 | 0 | 0 | 375 | 0 | 0 | 0 | 0 | Kh«ng ®¹t | 0
| 9 | 0 | 0 | 0 | 375 | 0 | 0 | 0 | 0 | Kh«ng ®¹t | 0
| 10 | 0 | 0 | 0 | 375 | 0 | 0 | 0 | 0 | Kh«ng ®¹t | 0
| 11 | 0 | 0 | 0 | 375 | 0 | 0 | 0 | 0 | Kh«ng ®¹t | 0
| 12 | 0 | 0 | 0 | 375 | 0 | 0 | 0 | 0 | Kh«ng ®¹t | 0
| 13 | 0 | 0 | 0 | 375 | 0 | 0 | 0 | 0 | Kh«ng ®¹t | 0
| 14 | 0 | 0 | 0 | 375 | 0 | 0 | 0 | 0 | Kh«ng ®¹t | 0
| 15 | 0 | 0 | 0 | 375 | 0 | 0 | 0 | 0 | Kh«ng ®¹t | 0
| 16 | 0 | 0 | 0 | 375 | 0 | 0 | 0 | 0 | Kh«ng ®¹t | 0
| 17 | 0 | 0 | 0 | 375 | 0 | 0 | 0 | 0 | Kh«ng ®¹t | 0
| 18 | 0 | 0 | 0 | 375 | 0 | 0 | 0 | 0 | Kh«ng ®¹t | 0
| 19 | 0 | 0 | 0 | 375 | 0 | 0 | 0 | 0 | Kh«ng ®¹t | 0
| 20 | 0 | 0 | 0 | 375 | 0 | 0 | 0 | 0 | Kh«ng ®¹t | 0
| 21 | 0 | 0 | 0 | 375 | 0 | 0 | 0 | 0 | Kh«ng ®¹t | 0
| 22 | 0 | 0 | 0 | 375 | 0 | 0 | 0 | 0 | Kh«ng ®¹t | 0
| 23 | 0 | 0 | 0 | 375 | 0 | 0 | 0 | 0 | Kh«ng ®¹t | 0
|  | 12 | [8 empty] | 6

## Bangtradat
CM |  | Cm | q max | q min | qSR | q SR | q SR
2394.6686 | 0 | 200 | 45 | 35 | 40 |  | 132.3667
0 | 0 | 300 | 53 | 43 | 48 | 0
0 | 0 | 400 | 61 | 58 | 59.5 | 0
0 | 0 | 500 | 55 | 70 | 62.5 | 0
0 | 0 | 600 | 60 | 75 | 67.5 | 0
0 | 0 | 700 | 65 | 82 | 73.5 | 0
0 | 0 | 800 | 70 | 90 | 80 | 0
0 | 0 | 900 | 75 | 95 | 85 | 0
0 | 0 | 1000 | 80 | 100 | 90 | 0
0 | 0 | 1500 | 95 | 125 | 110 | 0
1 | 2394.6686 | 2000 | 115 | 130 | 122.5 | 132.3667
0 | 2394.6686 | 3000 | 130 | 175 | 152.5 | 0
0 | 2394.6686 | 4000 | 160 | 190 | 175 | 0
0 | 2394.6686 | 5000 | 175 | 230 | 202.5 | 0
0 | 2394.6686 | 6000 | 190 | 250 | 220 | 0
0 | 2394.6686 | 7000 | 210 | 270 | 240 | 0
0 | 2394.6686 | 8000 | 230 | 280 | 255 | 0
0 | 2394.6686 | 9000 | 240 | 300 | 270 | 0
0 | 2394.6686 | 10000 | 260 | 325 | 292.5 | 0
0 | 2394.6686 | 15000 | 300 | 380 | 340 | 0
0 | 2394.6686 | 20000 | 350 | 400 | 375 | 0
CM |  | Cm | q max | q min | qSR | q SR | q SR
2596.6286 | 0 | 200 | 45 | 35 | 40 |  | 140.3989
0 | 0 | 300 | 53 | 43 | 48 | 0
0 | 0 | 400 | 61 | 58 | 59.5 | 0
0 | 0 | 500 | 55 | 70 | 62.5 | 0
0 | 0 | 600 | 60 | 75 | 67.5 | 0
0 | 0 | 700 | 65 | 82 | 73.5 | 0
0 | 0 | 800 | 70 | 90 | 80 | 0
0 | 0 | 900 | 75 | 95 | 85 | 0
0 | 0 | 1000 | 80 | 100 | 90 | 0
0 | 0 | 1500 | 95 | 125 | 110 | 0
0 | 0 | 2000 | 115 | 130 | 122.5 | 0
1 | 2596.6286 | 3000 | 130 | 175 | 152.5 | 140.3989
0 | 2596.6286 | 4000 | 160 | 190 | 175 | 0
0 | 2596.6286 | 5000 | 175 | 230 | 202.5 | 0
0 | 2596.6286 | 6000 | 190 | 250 | 220 | 0
0 | 2596.6286 | 7000 | 210 | 270 | 240 | 0
0 | 2596.6286 | 8000 | 230 | 280 | 255 | 0
0 | 2596.6286 | 9000 | 240 | 300 | 270 | 0
0 | 2596.6286 | 10000 | 260 | 325 | 292.5 | 0
0 | 2596.6286 | 15000 | 300 | 380 | 340 | 0
0 | 2596.6286 | 20000 | 350 | 400 | 375 | 0
CM |  | Cm | q max | q min | qSR | q SR | q SR
0 | 0 | 200 | 45 | 35 | 40 |  | 0
0 | 0 | 300 | 53 | 43 | 48 | 0
0 | 0 | 400 | 61 | 58 | 59.5 | 0
0 | 0 | 500 | 55 | 70 | 62.5 | 0
0 | 0 | 600 | 60 | 75 | 67.5 | 0
0 | 0 | 700 | 65 | 82 | 73.5 | 0
0 | 0 | 800 | 70 | 90 | 80 | 0
0 | 0 | 900 | 75 | 95 | 85 | 0
0 | 0 | 1000 | 80 | 100 | 90 | 0
0 | 0 | 1500 | 95 | 125 | 110 | 0
0 | 0 | 2000 | 115 | 130 | 122.5 | 0
0 | 0 | 3000 | 130 | 175 | 152.5 | 0
0 | 0 | 4000 | 160 | 190 | 175 | 0
0 | 0 | 5000 | 175 | 230 | 202.5 | 0
0 | 0 | 6000 | 190 | 250 | 220 | 0
0 | 0 | 7000 | 210 | 270 | 240 | 0
0 | 0 | 8000 | 230 | 280 | 255 | 0
0 | 0 | 9000 | 240 | 300 | 270 | 0
0 | 0 | 10000 | 260 | 325 | 292.5 | 0
0 | 0 | 15000 | 300 | 380 | 340 | 0
0 | 0 | 20000 | 350 | 400 | 375 | 0
CM |  | Cm | q max | q min | qSR | q SR | q SR
0 | 0 | 200 | 45 | 35 | 40 |  | 0
0 | 0 | 300 | 53 | 43 | 48 | 0
0 | 0 | 400 | 61 | 58 | 59.5 | 0
0 | 0 | 500 | 55 | 70 | 62.5 | 0
0 | 0 | 600 | 60 | 75 | 67.5 | 0
0 | 0 | 700 | 65 | 82 | 73.5 | 0
0 | 0 | 800 | 70 | 90 | 80 | 0
0 | 0 | 900 | 75 | 95 | 85 | 0
0 | 0 | 1000 | 80 | 100 | 90 | 0
0 | 0 | 1500 | 95 | 125 | 110 | 0
0 | 0 | 2000 | 115 | 130 | 122.5 | 0
0 | 0 | 3000 | 130 | 175 | 152.5 | 0
0 | 0 | 4000 | 160 | 190 | 175 | 0
0 | 0 | 5000 | 175 | 230 | 202.5 | 0
0 | 0 | 6000 | 190 | 250 | 220 | 0
0 | 0 | 7000 | 210 | 270 | 240 | 0
0 | 0 | 8000 | 230 | 280 | 255 | 0
0 | 0 | 9000 | 240 | 300 | 270 | 0
0 | 0 | 10000 | 260 | 325 | 292.5 | 0
0 | 0 | 15000 | 300 | 380 | 340 | 0
0 | 0 | 20000 | 350 | 400 | 375 | 0
CM |  | Cm | q max | q min | qSR | q SR | q SR
0 | 0 | 200 | 45 | 35 | 40 |  | 0
0 | 0 | 300 | 53 | 43 | 48 | 0
0 | 0 | 400 | 61 | 58 | 59.5 | 0
0 | 0 | 500 | 55 | 70 | 62.5 | 0
0 | 0 | 600 | 60 | 75 | 67.5 | 0
0 | 0 | 700 | 65 | 82 | 73.5 | 0
0 | 0 | 800 | 70 | 90 | 80 | 0
0 | 0 | 900 | 75 | 95 | 85 | 0
0 | 0 | 1000 | 80 | 100 | 90 | 0
0 | 0 | 1500 | 95 | 125 | 110 | 0
0 | 0 | 2000 | 115 | 130 | 122.5 | 0
0 | 0 | 3000 | 130 | 175 | 152.5 | 0
0 | 0 | 4000 | 160 | 190 | 175 | 0
0 | 0 | 5000 | 175 | 230 | 202.5 | 0
0 | 0 | 6000 | 190 | 250 | 220 | 0
0 | 0 | 7000 | 210 | 270 | 240 | 0
0 | 0 | 8000 | 230 | 280 | 255 | 0
0 | 0 | 9000 | 240 | 300 | 270 | 0
0 | 0 | 10000 | 260 | 325 | 292.5 | 0
0 | 0 | 15000 | 300 | 380 | 340 | 0
0 | 0 | 20000 | 350 | 400 | 375 | 0
CM |  | Cm | q max | q min | qSR | q SR | q SR
0 | 0 | 200 | 45 | 35 | 40 |  | 0
0 | 0 | 300 | 53 | 43 | 48 | 0
0 | 0 | 400 | 61 | 58 | 59.5 | 0
0 | 0 | 500 | 55 | 70 | 62.5 | 0
0 | 0 | 600 | 60 | 75 | 67.5 | 0
0 | 0 | 700 | 65 | 82 | 73.5 | 0
0 | 0 | 800 | 70 | 90 | 80 | 0
0 | 0 | 900 | 75 | 95 | 85 | 0
0 | 0 | 1000 | 80 | 100 | 90 | 0
0 | 0 | 1500 | 95 | 125 | 110 | 0
0 | 0 | 2000 | 115 | 130 | 122.5 | 0
0 | 0 | 3000 | 130 | 175 | 152.5 | 0
0 | 0 | 4000 | 160 | 190 | 175 | 0
0 | 0 | 5000 | 175 | 230 | 202.5 | 0
0 | 0 | 6000 | 190 | 250 | 220 | 0
0 | 0 | 7000 | 210 | 270 | 240 | 0
0 | 0 | 8000 | 230 | 280 | 255 | 0
0 | 0 | 9000 | 240 | 300 | 270 | 0
0 | 0 | 10000 | 260 | 325 | 292.5 | 0
0 | 0 | 15000 | 300 | 380 | 340 | 0
0 | 0 | 20000 | 350 | 400 | 375 | 0
CM |  | Cm | q max | q min | qSR | q SR | q SR
0 | 0 | 200 | 45 | 35 | 40 |  | 0
0 | 0 | 300 | 53 | 43 | 48 | 0
0 | 0 | 400 | 61 | 58 | 59.5 | 0
0 | 0 | 500 | 55 | 70 | 62.5 | 0
0 | 0 | 600 | 60 | 75 | 67.5 | 0
0 | 0 | 700 | 65 | 82 | 73.5 | 0
0 | 0 | 800 | 70 | 90 | 80 | 0
0 | 0 | 900 | 75 | 95 | 85 | 0
0 | 0 | 1000 | 80 | 100 | 90 | 0
0 | 0 | 1500 | 95 | 125 | 110 | 0
0 | 0 | 2000 | 115 | 130 | 122.5 | 0
0 | 0 | 3000 | 130 | 175 | 152.5 | 0
0 | 0 | 4000 | 160 | 190 | 175 | 0
0 | 0 | 5000 | 175 | 230 | 202.5 | 0
0 | 0 | 6000 | 190 | 250 | 220 | 0
0 | 0 | 7000 | 210 | 270 | 240 | 0
0 | 0 | 8000 | 230 | 280 | 255 | 0
0 | 0 | 9000 | 240 | 300 | 270 | 0
0 | 0 | 10000 | 260 | 325 | 292.5 | 0
0 | 0 | 15000 | 300 | 380 | 340 | 0
0 | 0 | 20000 | 350 | 400 | 375 | 0