## FLEXURE
Daniel
|  |  |  | PROJECT : | [7 empty] | PAGE :
T. Li |  |  |  | CLIENT : | [7 empty] | DESIGN BY :
ENGINEERS, INC. |  |  |  | JOB NO. : |  |  | DATE : |  |  |  |  | REVIEW BY :
Flexural Design for Prestressed Member
INPUT DATA & DESIGN SUMMARY
CONCRETE STRENGTH |  | f 'c | = | 6 | ksi
REBAR STRENGTH |  | fy | = | 60 | ksi
TENDON TENSILE STRENGTH |  | fpu | = | 270 | ksi
TENDON YIELD STRENGTH |  | fpy | = | 243 | ksi
COMPRESSION REINF. |  | 3 | # | 8
TENSION REINF. |  | 4 | # | 8
SHEAR STIRRUP REINF. |  | 2 | legs, # | 4 | @ | 12 | in o. c.
PRESTRESSING TENDONS |  | 14 | strends (each | 0.5 | in diameter & | 0.153 | in2 area )
WIDTH OF COMPRESSION FACE |  |  | b = | 20 | in
DIST. TO CENTROID OF COMPRESSION |  |  | d' = | 3 | in
DIST. TO CENTROID OF PRESTRESSED |  |  | dp = | 22.5 | in
DISTANCE TO CENTROID OF TENSION |  |  | d = | 25.5 | in
HEIGHT OF SECTION |  |  | h = | 28 | in
SPAN LENGTH |  |  | L = | 82 | ft
MOMENT DUE TO SELF-WEIGHT |  |  | MG = | 45 | ft-k | [6 empty] | TENDON FORCE IMMEDIATELY AFTER PRESTRESS TRANSFER, Pi = | 375 | k
MOMENT DUE TO DEAD LOAD |  |  | MD = | 250 | ft-k
MOMENT DUE TO LIVE LOAD |  |  | ML = | 125 | ft-k | [6 empty] | TENDON FORCE AT SERVICE LOAD AFTER ALLOWANCE LOSSES, Pe = | 300 | k
SECTION LOCATION ( 0 or 1 ) |  |  |  | 0 | at midspan
PRESTRESSING METHOD ( 0, 1 or 2 ) |  |  |  | 2 | post-tensioned & bonded
FACTORED SHEAR FORCE |  |  | Vu = | 175 | k
FACTORED TORSIONAL MOMENT |  |  | Tu = | 240 | k | Additional 4 #8 Longitudinal Reinforcement Required for Torsion
TRANSFER DESIGN STAGE
ECCENTRICITY |  | e | = | 8.5 | in
SECTION AREA |  | Ac | = | 560 | in2
SECTION MODULUS OF TOP |  | St | = | 2613.3333 | in3
SECTION MODULUS OF BOT. |  | Sb | = | 2613.3333 | in3
MIN. TOP FIBER STRESS |  | - Fti | = | -0.23238 | ksi
MAX. BOT. FIBER STRESS |  | Fbi | = | 3.6 | ksi
MAX. PERMISSIBLE STRESS |  | Fsi | = | 199.26 | ksi
|  |  | -0.34343 | ksi | < | - Fti
[MIN. As' REQUIRED]
|  |  | 1.6827 | ksi | < | Fbi
[SATISFACTORY]
fsi | = | 175.07 | ksi | < | Fsi |  |  | (As')reqd | = | 0.54331 | in2 | < | (As')provd
|  |  |  | [SATISFACTORY] | [7 empty] | [SATISFACTORY]
SERVICEABILITY DESIGN STAGE
MIN. TOP FIBER STRESS |  | Fte = 0.6fc' | = | 3.6 | ksi, for total loads
|  | Fte, G+D = 0.45fc' | = | 2.7 | ksi, for sustained loads only
MAX. BOT. FIBER STRESS |  | -Fbe = -6(fc')0.5 | = | -0.46476 | ksi, for normal cover to ACI Sec. 7.7.3.1
(for 50% increased cover to ACI Sec. 7.7.3.2 & with deflection checked by cracked scetion properties.)
|  |  |  | 1.4885 | ksi | < | Fte
[SATISFACTORY]
|  |  |  | 0.91454 | ksi | < | Fte, G+D
[SATISFACTORY]
|  |  |  | -0.41709 | ksi | > | -Fbe
[SATISFACTORY]
STRENGTH DESIGN STAGE
COMPRESSION ZONE FACTOR |  | b1 | = | 0.75
TENDON TYPE FACTOR |  | gp | = | 0.28
RATIO OF TENSION REINF. |  | r | = | 0.0061961
RATIO OF COMPR. REINF. |  | r' | = | 0.0046471
RATIO OF PRESTR. REINF. |  | rp | = | 0.00476
INDEX OF TENSION REINF. |  | w | = | 0.061961
INDEX OF COMPR. REINF. |  | w' | = | 0.046471
INDEX OF PRESTR. REINF. |  | wp | = | 0.19567
STRESS IN BONDED TENDONS :
[6 empty] | 246.639 | ksi
STRESS IN UNBONDED TENDONS :
[5 empty] | Not applicable | [6 empty] | Not applicable
|  |  | 5.6441 | in |  |  |  |  | 0.21322 | < | 0.36b1
[SATISFACTORY]
[6 empty] | 785.0333 | ft-k | > |  |  |  |  | 546.8209 | ft-k
[SATISFACTORY]
LICENSE NUMBER: ?????
www.Engineering-International.com

## SHRAR&TORSION
Daniel
|  |  |  | PROJECT : | [7 empty] | PAGE :
T. Li |  |  |  | CLIENT : | [7 empty] | DESIGN BY :
ENGINEERS, INC. |  |  |  | JOB NO. : |  |  | DATE : |  |  |  |  | REVIEW BY :
Shear & Torsion Design for Prestressed Member
INPUT DATA & DESIGN SUMMARY
CONCRETE STRENGTH |  | f 'c | = | 6 | ksi
REBAR STRENGTH |  | fy | = | 60 | ksi
TENDON TENSILE STRENGTH |  | fpu | = | 270 | ksi
TENDON YIELD STRENGTH |  | fpy | = | 243 | ksi
COMPRESSION REINF. |  | 3 | # | 8
TENSION REINF. |  | 4 | # | 8
SHEAR STIRRUP REINF. |  | 2 | legs, # | 4 | @ | 12 | in o. c.
PRESTRESSING TENDONS |  | 14 | strends (each | 0.5 | in diameter & | 0.153 | in2 area )
WIDTH OF COMPRESSION FACE |  |  | b = | 20 | in
DIST. TO CENTROID OF COMPRESSION |  |  | d' = | 3 | in
DIST. TO CENTROID OF PRESTRESSED |  |  | dp = | 22.5 | in
DISTANCE TO CENTROID OF TENSION |  |  | d = | 25.5 | in
HEIGHT OF SECTION |  |  | h = | 28 | in
SPAN LENGTH |  |  | L = | 82 | ft
FACTORED SHEAR FORCE |  |  | Vu = | 175 | k | [6 empty] | TENDON FORCE IMMEDIATELY AFTER PRESTRESS TRANSFER, Pi = | 375 | k
FACTORED TORSIONAL MOMENT |  |  | Tu = | 240 | k
SECTION LOCATION ( 0 or 1 ) |  |  |  | 0 | at midspan | [6 empty] | TENDON FORCE AT SERVICE LOAD AFTER ALLOWANCE LOSSES, Pe = | 300 | k
PRESTRESSING METHOD ( 0, 1 or 2 ) |  |  |  | 2 | post-tensioned & bonded
SHEAR DESIGN
|  |  | 22.5 | in | [5 empty] | 77.4597 | psi
[10 empty] | = | 174.2843 | k
|  |  | = | 45 | k | [5 empty] | = | 0.2 | in2
[5 empty] | = | 16.875 | in
0.24783
[7 empty] | = | 0.24783 | , Case 3 applicable
TORSION DESIGN
Acp | = | 560 | in2
Pcp | = | 96 | in |  |  |  |  | Tu | > |  |  |  | 215.2655 | k
fpc | = | 0.53571 | ksi
Aoh | = | 404.25 | in2 | [5 empty] | Thus, Torsional Reinf. Reqd.
Ph | = | 82 | in
|  |  | 0.0063156 | in | [8 empty] | 2.9315 | in2
Additional 4 #8 Longitudinal Reinforcement Required for Torsion
|  |  |  | 0.033284 | in | < |  | 0.033333 | in
[SATISFACTORY]
LICENSE NUMBER: ?????
www.Engineering-International.com

## Sheet1 (hidden)
R E B A R D A T A
BAR | DIA | As
# | in | sq in
3 | 0.375 | 0.11
4 | 0.5 | 0.2
5 | 0.625 | 0.31
6 | 0.75 | 0.44
7 | 0.875 | 0.6
8 | 1 | 0.79
9 | 1.128 | 1
10 | 1.27 | 1.27
11 | 1.41 | 1.56
14 | 1.693 | 2.25
18 | 2.257 | 4