## SLAB
[9 empty] | OPERATING INSTRUCTIONS | SIMPLY SUPPORTED SPAN |  | T
ELEMENT DESIGN to BS 8110:1997 | [8 empty] | ENTER DATA IN BLUE CELLS ONLY | CONTINUOUS SPAN |  | PROVIDE
SOLID SLABS | [9 empty] | SUPPORT |  | Permissible L/d =
Originated from RCC11.xls on CD © 1999 BCA for RCC | [8 empty] | COPY OUTPUT SECTION & PASTE | CANTILEVER |  | Actual L/d =
[9 empty] | WHERE YOU WANT. | None
INPUT | Location | D&D: interior span solid slab | [7 empty] | Nominal
| Design moment, M | 20.4 | kNm/m | fcu | 40 | N/mm² | gc = | 1.5 | Choose SECTION LOCATION here | Acceptance factor = | 97.5%
| ßb | 1 |  | fy | 460 | N/mm² | gs = | 1.05
| span | 5000 | mm | [6 empty] | d = | 149
| Height, h | 175 | mm |  | Section location | CONTINUOUS SPAN |  |  |  | K' = | 0.15577
| Bar Ø | 12 | mm | [5 empty] | COMPRESSION STEEL | K = | 0.022972 | > K =
| cover | 20 | mm to this reinforcement | [6 empty] | z = | 141.55 | > 0.95d =
[10 empty] | As = | 328.9666 | > min As =
OUTPUT | D&D: interior span solid slab |  |  |  |  | Compression steel = | None |  | (deflection control only) | min As = | 227.5
| d = 175 - 20 - 12/2 = 149.0 mm | [6 empty] | #N/A |  | Required = | 328.9666
(3.4.4.4) | K' = 0.156 > K = 0.023 ok | [6 empty] | . |  | S = | #N/A
(3.4.4.4) | z = 149.0 [0.5 + (0.25 - 0.023 /0.9)^½ = 145.1 > 0.95d = 141.5 mm | [8 empty] | As prov = | #N/A
(3.4.4.1) | As = 20.40E6 /460 /141.5 x 1.05 = 329 > min As = 228 mm²/m | [8 empty] | fs = | #N/A
| #N/A |  |  |  | . |  |  |  |  | Base ratio = | 26
(Eqn 8) | #N/A | [7 empty] | CHECKS | Tens mod factor = | #N/A
(Eqn 7) | #N/A | [7 empty] | #N/A | Comp mod factor = | 1
(3.4.6.3) | #N/A | [7 empty] | #N/A | L/d (p) = | #N/A
. | #N/A |  |  |  |  | #N/A |  |  | #N/A | L/d (a) = | 33.557 | #N/A
| . |  |  |  |  | #N/A |  |  |  | As increased by | 1 | 0%
[12 empty] | #N/A | #N/A
[10 empty] | Subclause | (a) | #N/A | #N/A
[10 empty] | Max S | 459 | #N/A | #N/A
[10 empty] | Min Sb | 37 | #N/A

## RECT~BEAM
[9 empty] | OPERATING INSTRUCTIONS |  | T |  | PROVIDE | SIMPLY SUPPORTED SPAN
ELEMENT DESIGN to BS 8110:1997 | [8 empty] | ENTER DATA IN BLUE CELLS ONLY |  |  |  | Gross fsc = | CONTINUOUS SPAN
RECTANGULAR BEAMS | [12 empty] | As' = | SUPPORT
Originated from RCC11.xls on CD © 1999 BCA for RCC | [8 empty] | COPY OUTPUT SECTION & PASTE |  |  |  | Permissible L/d = | CANTILEVER
INPUT | Location | D&D: Main beam 1st Floor @internal support | [6 empty] | WHERE YOU WANT. | d = | 439.5 |  | Actual L/d =
| Design moment, M | 282 | kNm | fcu | 40 | N/mm² | gc = | 1.5 |  | K' = | 0.1044
| ßb | 0.7 |  | fy | 460 | N/mm² | gs = | 1.05 | Choose SECTION LOCATION here | K = | 0.12166 | < K =
| Span | 8000 | mm | Comp cover | 40 | mm to main reinforcement |  |  |  | z = | 380.6334 | < 417.5 | x = (439.5 - 380.6) /0.45 = 130.8 mm
| Height, h | 500 | mm | Tens cover | 48 | mm to main reinforcement |  |  |  | x = | 130.8146 |  | d' = 40 + 12/2 = 46.0 mm
| Breadth, b | 300 | mm | Side cover | 35 | mm to main reinforcement |  |  |  | d' = | 46 |  | Gross fsc = 438.1 N/mm² from strain diagram
| Tens Ø | 25 | mm | [6 empty] | net fsc = | 420.2286 | 438.0952 | net fsc = 438.1 - 0.67 x 40 /1.5 = 420.2 > 0 N/mm²
| Comp Ø | 12 | mm |  | Section location | CONTINUOUS SPAN |  |  |  | Excess M = M - Mu = | 40.0088 |  | Excess M = M - Mu = 282.0(0.122 - 0.104) /0.122 = 40.0 kNm
OUTPUT | D&D: Main beam 1st Floor @internal support | [6 empty] | . |  | As' req = | 241.95 |  | As' = 40.0E6 /420.2 /(439.5 - 46.0) = 242 mm²
| d = 500 - 48 - 25/2 = 439.5 mm | [8 empty] | Provide | 300
(3.4.4.4) | K' = 0.104 < K = 0.122 |  |  |  | compression steel required |  |  |  |  | No = | 3
(3.4.4.4) | z = 439.5(0.5 + (0.25 - 0.104/0.9)^½ ) = 380.6 < 417.5 mm | [8 empty] | As' prov = | 339.292 |  | PROVIDE 3 T12 compression steel = 339 mm²
(3.4.4.4) | x = (439.5 - 380.6) /0.45 = 130.8 mm | [8 empty] | = % | 0.25733
| d' = 40 + 12/2 = 46.0 mm | [5 empty] | . |  |  | fst = | 438.0952 |  | fst = 438.1 N/mm²
(Fig 3.3) | Gross fsc = 438.1 N/mm² from strain diagram | [6 empty] | . |  | As = | 1683.2719 | 393.5 | As = (40.0E6 /393.5 + 242.0E6 /380.6) /438.1 = 1683 mm²
(Fig 3.3) | net fsc = 438.1 - 0.67 x 40 /1.5 = 420.2 > 0 N/mm² | [8 empty] | min As = | 0.13% |  | As = 1E6 x 282 /380.6 /438.1 = 1,683 mm²
| Excess M = M - Mu = 282.0(0.122 - 0.104) /0.122 = 40.0 kNm | [8 empty] | Provide | 1804.7487 |  | As = (40.0E6 /393.5 + 242.0E6 /380.6) /438.1 = 1683 mm²
| As' = 40.0E6 /420.2 /(439.5 - 46.0) = 242 mm² | [8 empty] | No = | 4
| PROVIDE 3 T12 compression steel = 339 mm² | [5 empty] | . |  |  | As prov = | 1963.4954 |  | PROVIDE 4 T25 tension steel = 1963 mm²
(Fig 3.3) | fst = 438.1 N/mm² | [5 empty] | . |  |  | fs = | 375.5718 |  | fs = 2/3 x 460 x 1,683 /1,963 /0.70 = 375.6 N/mm²
| As = (40.0E6 /393.5 + 242.0E6 /380.6) /438.1 = 1683 mm² | [5 empty] | . |  |  | Base ratio = | 26
| PROVIDE 4 T25 tension steel = 1963 mm² |  |  |  |  | As enhanced by 7% for deflection |  |  |  | Comp mod factor = | 1.079 |  | Comp mod factor = 1 + 0.257 /(3 + 0.257) = 1.079 < 1.5
(Eqn 8) | fs = 2/3 x 460 x 1,683 /1,963 /0.70 = 375.6 N/mm² | [8 empty] | Tens mod factor = | 0.69658 |  | Tens mod factor = 0.55 + (477 - 375.6) /120 /(0.9 + 4.866) = 0.697 < 2
(Table 3.11) | Comp mod factor = 1 + 0.257 /(3 + 0.257) = 1.079 < 1.5 | [8 empty] | L/d (p) = | 19.5418 |  | Permissible L/d = 26.0 x 1.079 x 0.697 = 19.542
(Table 3.10) | Tens mod factor = 0.55 + (477 - 375.6) /120 /(0.9 + 4.866) = 0.697 < 2 | [8 empty] | L/d (a) = | 18.2025 | ok | Actual L/d = 8000 /439.5 = 18.203 ok
(3.4.6.3) | Permissible L/d = 26.0 x 1.079 x 0.697 = 19.542 | [8 empty] | As enhanced by | 1.0722 | 7.217% | As enhanced by 7%
(3.4.6.1) | Actual L/d = 8000 /439.5 = 18.203 ok | [5 empty] | .
[10 empty] | St = | 97
[10 empty] | Sb = | 43.3333 | 0
[10 empty] | Max S | 125.1425 | 0
[10 empty] | Min Sb | 25 | 0
[10 empty] | Min St | 25 | 0
0

## TEE~BEAM
[10 empty] | OPERATING INSTRUCTIONS | PROVIDE | SIMPLY SUPPORTED SPAN |  |  | T BEAM |  | T
ELEMENT DESIGN to BS 8110:1997 | [9 empty] | ENTER DATA IN BLUE CELLS ONLY | Gross fsc = | END SPAN |  |  | L BEAM
SIMPLE TEE & L BEAMS | [10 empty] | As' = | INTERIOR SPAN
Originated from RCC11.xls on CD © 1999 BCA for RCC | [9 empty] | COPY OUTPUT SECTION & PASTE | Permissible L/d = | SUPPORT
INPUT | Location | D&D: Main beam, 1st Floor 8m span | [7 empty] | WHERE YOU WANT. | Actual L/d =
| M | 328 | kNm |  | fcu | 40 | N/mm² | gc = | 1.5
| ßb | 1 |  |  | fy | 460 | N/mm² | gs = | 1.05 |  | d = | 447.5
| span | 8000 | mm |  | Comp cover | 48 | mm to main reinforcement |  |  | . | K' = | 0.15577
| h | 500 | mm |  | Tens cover | 40 | mm to main reinforcement |  |  | . | K = | 0.028836 | > K =
| bw | 300 | mm |  | Side cover | 35 | mm to main reinforcement |  |  | . | z = | 425.125 | > 425.1
| bf | 1420 | mm | [6 empty] | Choose SECTION LOCATION here | x = | 49.7222
| hf | 175 | mm |  |  | Section location | INTERIOR SPAN |  |  |  | As = | 1761.1189
| Tens Ø | 25 | mm |  |  | Section type | T BEAM |  |  |  | bw/b = | 0.21127 |  | St = | 206
| Top steel | 2 | no & Ø | 12 | [5 empty] | Choose SECTION SHAPE | min As = | 0.18% |  | Sb = | 43.3333 | 0
OUTPUT | D&D: Main beam, 1st Floor 8m span | [7 empty] | . |  | Provide | 1761.1189 |  | Max S | 170.8726 | 0
| d = 500 - 40 - 25/2 = 447.5 mm | [9 empty] | No = | 4 |  | bf max | 1420 | 0
| K' = 0.156 > K = 0.029 | [9 empty] | As prov = | 1963.4954 |  | Min Sb | 25 | 0
(3.4.4.4) | z = 447.5(0.5 + (0.25 - 0.029 /0.9)^½) = 432.7 > 425.1 mm | [8 empty] | bf max = 1420 mm | As' prov = | 226.1947 |  | Min St | 25 | 0
(3.4.4.4) | x = (447.5 - 425.1) /0.45 = 49.7 mm |  |  |  |  | . |  |  |  |  | = % | 0.16849 |  |  |  | 0
(3.4.4.4) | As = 328.00E6 /425.1 /460 x 1.05 = 1761 mm² | [6 empty] | . |  |  | fs = | 275.0587
| PROVIDE 4 T25 bottom = 1963 mm² |  |  |  |  | . |  |  |  |  | Base ratio = | 20.8
(Eqn 8) | fs = 2/3 x 460 x 1,761 /1,963 = 275.1 N/mm² | [9 empty] | Comp mod factor = | 1.0532
(Table 3.11) | Comp mod factor = 1 + 0.168 /(3 + 0.168) = 1.053 < 1.5 | [9 empty] | Tens mod factor = | 1.3695
(Table 3.10) | Tens mod factor = 0.55 + (477 - 275.1) /120 /(0.9 + 1.153) = 1.370 < 2 | [9 empty] | L/d (p) = | 30.0008 |  | .%
(3.4.6.3) | Permissible L/d = 20.8 x 1.053 x 1.370 = 30.001 | [9 empty] | L/d (a) = | 17.8771 | ok
(3.4.6.1) | Actual L/d = 8000 /447.5 = 17.877 ok | [6 empty] | ok |  |  | As enhanced by | 1 | 0%

## SHEAR
[7 empty] | OPERATING INSTRUCTIONS | R | BEAM
ELEMENT DESIGN to BS 8110:1997 | [6 empty] | ENTER DATA IN BLUE CELLS ONLY |  | SLAB
BEAM SHEAR | [8 empty] | BEAM
Originated from RCC11.xls on CD © 1999 BCA for RCC | [6 empty] | COPY OUTPUT SECTION & PASTE
INPUT | Location | D&D: Main beam, 1st Floor 8m span, RH end |  |  |  |  | WHERE YOU WANT.
fcu | 40 | N/mm² | gc = | 1.5 | d | b
fyl | 250 | N/mm² | gs = | 1.05 | 450 | 300 | Choose SECTION TYPE here | As = | 981.7477
[8 empty] | = % | 0.72722
Main Steel |  | Link | Legs | Side cover | Shear V | UDL |  | v = | 1.9185
2 | 25 | 12 | 2 | 35 | 259 | 68.12 |  | vc = | 0.66473
no | mm Ø | mm Ø | No | mm | kN | kN/m |  | (v - vc)bv = | 376.1363
[8 empty] | S = | 143.1818
OUTPUT | D&D: Main beam, 1st Floor 8m span, RH end | [6 empty] | PROVIDE | 125 | centres
| As = 982 N/mm² = 0.727% | [6 empty] | which = | 430.847
(Eqn 3) | v = 259.0 x 10³ /300 /450 = 1.919 N/mm² | [6 empty] | then
(Table 3.8) | vc = 0.665 N/mm², from table 3.8 | [6 empty] | nominal links = | 325 | centres
| (v - vc)bv = 376.1 N/mm | [5 empty] | CHECKS | which = | 165.7104
| PROVIDE 2 legs R12 @ 125 = 430.8 N/mm | [5 empty] | Link spacing is ok | difference = | 94691.675 | N
| Provide for distance of 1500 mm | [5 empty] | v < v max OK | Provide for | 1390.0716
| then nominal links = 2 legs R12 @ 325 | [6 empty] | distance of | 1500 | mm
[8 empty] | V max = | 5

## COLUMN
ELEMENT DESIGN to BS 8110:1997 | [7 empty] | OPERATING INSTRUCTIONS
COLUMN DESIGN |  | SYMMETRICAL RECT-ANGULAR COLUMN DESIGN | [5 empty] | ENTER DATA IN BLUE CELLS ONLY
Originated from RCC11.xls on CD © 1999 BCA for RCC
INPUT | Location | D&D: external column | [5 empty] | COPY OUTPUT SECTION & PASTE | BASIS
| Axial load, N | 1026 | kN | fcu | 40 | N/mm² |  | WHERE YOU WANT.
| Moment, M | 117 | kNm | fy | 460 | N/mm² |  |  | See BS8110 figures 2.1 & 2.2 and Cl 3.4.4.1
| height, h | 300 | mm | fyv | 460 | N/mm² |  | .
| breadth, b | 300 | mm | gm | 1.05 | steel |  |  | As from M | M = 0.67fcu.b.dc(h/2 - dc/2)/gm + (Asc/2).(h/2-d').(fsc+fst) | [5 empty] | ignoring side bars
| Max bar Ø | 25 | mm | gm | 1.5 | concrete |  | Recommended link size = 8 mm |  | M - 0.67fcu.b.dc(h/2 - dc/2)/gm = (Asc/2).(h/2-d').(fsc+fst)
| cover (to link) | 30 | mm | Link Ø | 8 | mm |  | . |  | {M - 0.67fcu.b.dc(h/2 - dc/2)}/[(h/2-d').(fsc+fst).gm] = Asc/2 = As
CALCULATIONS |  | D&D: external column | [5 empty] | . |  | As = {M - 0.67fcu.b.dc(h/2 - dc/2)}/[(h/2-d').(fsc+fst).gm]
from M | As = {M - 0.67fcu.b.dc(h/2 - dc/2)}/[(h/2-d').(fsc+fst).gm] | [5 empty] | (3.4.4.1)
from N | As = (N - 0.67fcu.b.dc/gm) / (fsc - fst) | [5 empty] | (Figs 2.1, 2.2 & 3.3) |  | As from N | N = 0.67fcu.b.dc/gm + fsc.Asc - fstAst
[7 empty] | where As = Ast = Asc: dc=min(h,0.9x) |  |  | (N - 0.67fcu.b.dc)/gm = fsc.Asc - fstAst
| .67fcu/gm = | 17.8667 | N/mm² | d' = | 50.5 | mm |  |  |  | As = (N - 0.67fcu.b.dc) / [(fsc - fst).gm]
| fy/gm = | 438.0952 | N/mm² | d = | 249.5 | mm | [7 empty] | Asc = Ast = As: dc=min(h,0.9x)
| from iteration, n.a. depth, x, = | 182.0947 | mm | dc = | 163.8852 | mm
| 0.67.fcu.b.dc/gm = | 878.4247 | kN | [5 empty] | The one unknown is x, depth to neutral axis, therefore iterate for solution satisfying above equations
| Steel comp strain = | 0.0025294
| Steel tens strain = | 0.0012956
| Steel stress in comp. face, fsc = | 438.0952 | N/mm² | (Comp. stress in reinf.) | [5 empty] | Iterating x to find where Nx=N based on reinforcemeent required for M with assumed x | [10 empty] | ignoring any side bars
| Steel stress in tensile face, fst = | 259.2165 | N/mm² | (Tensile stress in reinf.)
| from M, As = | 824.6559 | mm² | from N, As = | 825.0021 | mm² |  |  |  | Try value of x, mm | 50.5 | 101 | 202 | 151.5 | 202 | 176.75 | 202 | 189.375 | 176.75 | 183.0625 | 179.9062 | 183.0625 | 181.4844 | 183.0625 | 182.2734 | 181.8789 | 182.0762 | 182.1748 | 182.1255 | 182.1008 | 182.0885 | 182.0947
OUTPUT | D&D: external column |  | OK | [6 empty] | dc | 45.45 | 90.9 | 181.8 | 136.35 | 181.8 | 159.075 | 181.8 | 170.4375 | 159.075 | 164.7562 | 161.9156 | 164.7562 | 163.3359 | 164.7562 | 164.0461 | 163.691 | 163.8686 | 163.9573 | 163.9129 | 163.8907 | 163.8797 | 163.8852
| As req'd = 825mm² T&B:- | PROVIDE 4T25 | [7 empty] | 0.67.fcu.b.dc/gm | 243.612 | 487.224 | 974.448 | 730.836 | 974.448 | 852.642 | 974.448 | 913.545 | 852.642 | 883.0935 | 867.8678 | 883.0935 | 875.4806 | 883.0935 | 879.2871 | 877.3838 | 878.3355 | 878.8113 | 878.5734 | 878.4544 | 878.3949 | 878.4247
(ie 2T25T&B - 982mm² T&B - 2.2% o/a - @ 199cc.)
| Links : - | PROVIDE T8 @ 300 | [7 empty] | Steel comp strain | 0 | 0.00175 | 0.002625 | 0.0023333 | 0.002625 | 0.0025 | 0.002625 | 0.0025667 | 0.0025 | 0.0025345 | 0.0025175 | 0.0025345 | 0.0025261 | 0.0025345 | 0.0025303 | 0.0025282 | 0.0025293 | 0.0025298 | 0.0025295 | 0.0025294 | 0.0025293 | 0.0025294
. | [9 empty] | Steel tens strain | 0.013792 | 0.005146 | 0.00082302 | 0.002264 | 0.00082302 | 0.0014406 | 0.00082302 | 0.0011112 | 0.0014406 | 0.0012702 | 0.0013539 | 0.0012702 | 0.0013117 | 0.0012702 | 0.0012909 | 0.0013013 | 0.0012961 | 0.0012935 | 0.0012948 | 0.0012954 | 0.0012957 | 0.0012956
[10 empty] | Steel comp stress | 0 | 350 | 438.0952 | 438.0952 | 438.0952 | 438.0952 | 438.0952 | 438.0952 | 438.0952 | 438.0952 | 438.0952 | 438.0952 | 438.0952 | 438.0952 | 438.0952 | 438.0952 | 438.0952 | 438.0952 | 438.0952 | 438.0952 | 438.0952 | 438.0952
[5 empty] | 17.9 N/mm² |  |  |  |  | Steel tens stress | 438.1952 | 438.1952 | 164.704 | 438.1952 | 164.704 | 288.2188 | 164.704 | 222.3442 | 288.2188 | 254.1457 | 270.8834 | 254.1457 | 262.4418 | 254.1457 | 258.2758 | 260.3543 | 259.3139 | 258.7946 | 259.0542 | 259.184 | 259.249 | 259.2165
[10 empty] | As from M | 1972.3267 | 842.3382 | 990.5233 | 656.0242 | 990.5233 | 787.631 | 990.5233 | 879.8681 | 787.631 | 831.6673 | 809.1548 | 831.6673 | 820.2843 | 831.6673 | 825.9437 | 823.106 | 824.5228 | 825.2327 | 824.8777 | 824.7002 | 824.6115 | 824.6559
[10 empty] | As from N | -1785.4781 | -6108.9012 | 188.5649 | -2951640 | 188.5649 | 1156.6729 | 188.5649 | 521.2258 | 1156.6729 | 776.879 | 945.7001 | 776.879 | 856.9111 | 776.879 | 815.8904 | 836.1391 | 825.9507 | 820.9047 | 823.4237 | 824.6862 | 825.3182 | 825.0021
[10 empty] | Nx using As from N | -620.6521 | 412.9338 | 1245.2484 | 730.7704 | 1245.2484 | 970.6893 | 1245.2484 | 1103.3774 | 970.6893 | 1036.0783 | 1003.168 | 1036.0783 | 1019.5664 | 1036.0783 | 1027.8078 | 1023.6835 | 1025.7447 | 1026.776 | 1026.2603 | 1026.0025 | 1025.8736 | 1025.9381
[10 empty] | Nx > N? (Y=1,N=0) | 0 | 0 | 1 | 0 | 1 | 0 | 1 | 1 | 0 | 1 | 0 | 1 | 0 | 1 | 1 | 0 | 0 | 1 | 1 | 1 | 0 | 0
[10 empty] | Y's to date | 0 | 0 | 1 | 1 | 2 | 2 | 3 | 4 | 4 | 5 | 5 | 5 | 5 | 5 | 5 | 5 | 5 | 5 | 5 | 5 | 5 | 6
[6 empty] | Notes |  |  |  | next increment | 50.5 | 101 | -50.5 | 50.5 | -25.25 | 25.25 | -12.625 | -12.625 | 6.3125 | -3.1562 | 3.1562 | -1.5781 | 1.5781 | -0.78906 | -0.39453 | 0.19727 | 0.098633 | -0.049316 | -0.024658 | -0.012329 | 0.0061646 | 0.0030823
[6 empty] | Stresses in N/mm2 | [5 empty] | Additional term to ensure correct range of x considered
Compression +ve
[6 empty] | - - - Neutral axis |  |  |  | Summary | [8 empty] | Graph of strains
[11 empty] | Req'd | 1649.658 | mm2 | [5 empty] | x | 0 | 0 | 50.5 | 249.5 | 300 | 300 | 0 | 50.5 | 50.5 |  | 249.5 | 249.5
[11 empty] | min 0.4% | 360 | mm2 | [5 empty] | plot x | 50 | 50 | 100.5 | 299.5 | 350 | 350 | 50 | 100.5 | 100.5 |  | 299.5 | 299.5
[11 empty] | Total = | 1649.658 | mm2 | [5 empty] | Strain | 0 | -0.0022662 | -0.0012956 | 0.0025294 | 0.0035 | 0
[11 empty] | ie | 1.6801 | T25 T&B | [5 empty] | Steel strain | [7 empty] | 0 | -0.0012956 |  | 0 | 0.0025294
[11 empty] | ie use | 2 | T25 T&B | 2T25 | 981.875 | mm² | 2.1819 | % | Steel strain | [8 empty] | -0.0012956 |  |  | 0.0025294
[11 empty] | ie | 4 | T25 in all | 4T25 | 1963.75 | mm² | 2.1819 | % | Concrete strain |  | 0.0035 |  |  | 0.0035 |  | -0.0022662
[12 empty] | ….. up to 2% shortfall in area - say ok | [6 empty] | Concrete strain |  |  |  |  | -0.0035 |  | 0.0022662
[10 empty] | Checks |  |  |  |  | Max | Min |  |  | Baseline | 50 | 350 | [7 empty] | Neutral axis | 167.9053 | 167.9053
[11 empty] | centres of bars | 199 | mm |  | 325 | 75 |  |  |  | 0 | 0 | [8 empty] | -0.0022662 | 0.0035
Graph of stresses
[11 empty] | max centres | ok=1 | 1 | [5 empty] | Conc stress | 0 | 178.6667 | 178.6667 | 0
[11 empty] | min centres | ok=1 | 1 | [6 empty] | 350 | 350 | 186.1148 | 186.1148 |  |  | 0.0035
[11 empty] | Astot<0? | ok=1 | 1 | [5 empty] | Steel stresses | 0 | 438.0952 |  | 0 | -259.2165
[11 empty] | Astot<0.4% | ok=1 | 1 | [6 empty] | 299.5 | 299.5 |  | 100.5 | 100.5
[11 empty] | Astot>6.0% | ok=1 | 1 | [5 empty] | Neutral axis | 167.9053 | 167.9053
[11 empty] | Areas within 2.5% | ok=1 | 1 | [6 empty] | -259.2165 | 438.0952
[10 empty] | Min N for crack control | 720 | ok=1 | 1 | OK
[11 empty] | Shear check: M/N <= 0.6h? | ok=1 | 1 | OK
Shear checks
[11 empty] | As = | 981.875 | mm
[11 empty] | = % | 1.3118 | kN
[11 empty] | vc = | 0.91053
[11 empty] | vc' = | 3.348 | Formula 6b - to avoid shear cracking prior to the ultimate limit state
[11 empty] | Max V = | 250.5973 | kN | before shear calcs are necessary
[11 empty] | Input V = | 10
[11 empty] | Input No of legs | 2
[11 empty] | v = | 0.1336
[11 empty] | (v - vc')bv = | 120
[11 empty] | S = | 187.125
[11 empty] | if shear critical use | 175 | mm centres
[11 empty] | if shear not critical use | 300 | mm centres (max 300 mm cc, Min 12 dias, h or b)
[10 empty] | Type of bar |  | T8 @
[10 empty] | centers |  | 300
[10 empty] | legs |  | 2
T8 @ 300
[10 empty] | provide |  | T8 @ 300 in 2 legs

## Notes
Disclaimer
All advice or information from the British Cement Association and/or Reinforced Concrete Council is intended for those who will evaluate the significance and limitations of its contents and take responsibility for its use and application. No liability (including that for negligence) for any loss resulting from such advice or information is accepted by the BCA, RCC or their subcontractors, suppliers or advisors. Users should note that all BCA software and publications are subject to revision from time to time and should therefore ensure that they are in possession of the latest version. This spreadsheet should be used in compliance with the accompanying publication 'Spreadsheets for concrete design to BS 8110 and EC2' available from British Cement Association, Telford Avenue, Crowthorne, Berkshire RG45 6YS.
Status of spreadsheet
Public release version.
Revision history RCC11 Element Design.xls
Date | Version | Action | Size (kB)
1999-08-03 | RCC11 v1.0 | First public release. Includes b version comments & chg mods to COLUMN! | 190