## MAIN
OPERATING INSTRUCTIONS
Project | Spreadsheets to BS 8110 & EC2 | [6 empty] | REINFORCED CONCRETE COUNCIL |  |  |  |  | ENTER DATA IN BLUE CELLS ONLY. |  |  | Gk = | 41.184 | kN/m = gk x L |  |  |  | by
Client | Advisory Group | [6 empty] | Made by |  | Date |  | Page | RED MESSAGES INDICATE ENTRY ERRORS. |  |  | Qk = | 18 | kN/m = qk x L
Location | 8rd Floor slab | [6 empty] | rmw |  | 2026-07-28 |  | 116 | 3 OR MORE SPANS WITH UDL. |  |  | F = | 86.4576 | kN/m = 1.4Gk+1.6Qk
| 1-WAY SOLID CONCRETE SLAB DESIGN to BS 8110:1997 Table 3.12 | [6 empty] | Checked |  | Revision |  | Job No | CHECK DURABILITY & FIRE COVER.
| Originated from RCC91.xls on CD © 1999 BCA for RCC | [6 empty] | chg |  | - |  | R68 | SHORTEST SPAN MUST BE >= | 6.12 |  | K' = | 0.132
[13 empty] | BAY WIDTH MUST BE >= | 4.902
LOCATION |  | Supports from grid | A | to grid | F |  |  |  |  | STATUS |  |  |  |  | CHECKS
|  | End support condition is | C | (C)ontinuous or (S)imple | [5 empty] | VALID DESIGN |  |  |  |  | 0 | INCORRECT SUPPORT ENTRY?
DIMENSIONS |  |  |  | MATERIALS | [8 empty] | 
Nº of spans | Nº | 3 |  | fy | N/mm² | 460 | gs = | 1.05 |  |  |  |  | 
Max Span | m | 7.2 |  | fcu | N/mm² | 35 | gc = | 1.5 |  |  |  |  | 
Thickness, h | mm | 200 |  | Density | kN/m³ | 23.6
cover | mm | 20 |  | (Normal weight concrete) | [8 empty] | 
LOADING
Self Weight | kN/m² | 4.72
Additional Dead | kN/m² | 1
Total Dead, gk | kN/m² | 5.72 | [10 empty] |  |  | 0 | NEGATIVE LOADING?
Imposed Load, qk | kN/m² | 2.5 | A |  |  | F |  | A |  |  |  | F |  |  | 0 | qk > 5?
Design load, n = | kN/m² | 12.008 | Geometry and Loading | [5 empty] | Indicative Bending Moment Diagram |  |  |  |  |  | 0 | Qk > Gk? |  |  |  |  | END SUPT | END SPAN | PENULT SUPT | INT SPAN | INT SUPT
MAIN STEEL |  | END |  | END |  | FIRST INT |  | INTERIOR |  | INTERNAL |  | BS 8110 | [8 empty] | COMP STEEL |  | DIA SELECTION
|  | SUPPORTS | (A & F) | SPANS |  | SUPPORTS |  | SPANS |  | SUPPORTS |  | Reference | [8 empty] | 0 | 0 | #DIV/0! | #DIV/0! | 6
Factor |  | 0.04 |  | 0.075 |  | 0.086 |  | 0.063 |  | 0 |  | Table 3.12 | [8 empty] | #N/A | #N/A | #DIV/0! | #DIV/0! | 8
M | kNm/m | 24.8998 |  | 46.6871 |  | 53.5345 |  | 39.2172 |  | 0 | [10 empty] | #N/A | #N/A | #DIV/0! | #DIV/0! | 10
d | mm | 175 |  | 172 |  | 174 |  | 172 |  |  | [10 empty] | #N/A | #N/A | #DIV/0! | #DIV/0! | 12
K |  | 0.02323 |  | 0.045089 |  | 0.05052 |  | 0.037875 |  |  |  | M/bd²fcu |  |  | 0 | K > K'? |  |  |  |  | #N/A | #N/A | #DIV/0! | #DIV/0! | 16
z |  | 166.25 |  | 162.9017 |  | 163.6126 |  | 163.4 |  |  |  | Clause 3.4.4.4 | [10 empty] | #DIV/0! | #DIV/0! | 20
As | mm²/m | 341.8735 |  | 654.1884 |  | 746.8766 |  | 547.8424 |  |  |  |  |  | [9 empty] | #DIV/0! | #DIV/0! | 25
Rebar |  | T |  | T |  | T |  | T |  | 
Ø | mm | 10 |  | 16 |  | 12 |  | 16 |  | 12 |  |  | Choose Bar Øs Here
@ | mm c/c | 225 |  | 150 |  | 150 |  | 225 |  |  |  |  |  |  | 0 | COVER > DIA?
As prov | mm²/m | 349.0659 |  | 1340.4129 |  | 753.9822 |  | 893.6086 |  |  |  |  |  |  | 0 | 0 | 0 | 0 | 0 | 0 |  | < 50 BETWEEN BARS?
= | % | 0.19947 |  | 0.77931 |  | 0.43332 |  | 0.51954 |  | 
Max S |  | 535 |  | 532 |  | 534 |  | 532 |  |  |  | Clause |  |  | 0 | 0 | 0 | 0 | 0 | 0 |  | MAX SPACING CHECK
subclause |  | (a) |  | (a) |  | (a) |  | (a) |  |  |  | 3.12.11.2.7
DEFLECTION | [20 empty] | ENHANCEMENT
fs | N/mm² | 300.348 |  | 149.6686 |  | 303.7766 |  | 188.0074 |  |  |  | Eqn 8 | [8 empty] | 1217.6595 | 854.6751
Top steel provided | % bd |  |  | 0 |  |  |  | 0 |  |  |  |  | Assists deflection only | [7 empty] | 86.1329 | 56.0075
Comp Mod factor |  |  |  | 1 |  |  |  | 1 |  |  |  | Table 3.11
Tens Mod factor |  |  |  | 1.6507 |  |  |  | 1.6321 |  |  |  | Eqn 7
Perm L/d |  |  |  | 43 | As auto-increased |  |  | 42.5 | As auto-increased |  |  | Table 3.9
Actual L/d |  |  |  | 41.8 | by 86 % |  |  | 41.8 | by 56 % |  |  |  |  |  | 0 | 0 | 0 | DEFLECTION
DISTRIBUTION STEEL |  |  | As = | 0.13% | = | 260 | mm²/m |  |  |  |  | Table 3.25 |  |  | 0 | DISTRIBUTION SPACING
|  |  |  | Provide T | 10 | 300 | 261.7994 | mm²/m |  |  |  |  | Choose Bar Ø Here
SHEAR |  | END SUPPORT |  |  | FIRST INT SUPT |  |  | INTERNAL SUPTS
V | kN/m | 39.7705 |  |  | 51.8746 |  |  |  |  |  |  | Table 3.12
As prov | % | 0.38965 |  |  | 0.43332 |  |  | 
v | N/mm² | 0.23122 |  |  | 0.29813 |  |  |  |  |  |  | equation 3
vc | N/mm² | 0.6377 |  |  | 0.65878 |  |  |  |  |  |  | Table 3.8 |  |  | 0 | 0 | 0 | 0 |  | LINKS REQUIRED?
OUTPUT/SUMMARY
|  | END |  | END |  | FIRST INT |  | INTERIOR |  | INTERNAL
|  | SUPPORTS |  | SPANS |  | SUPPORTS |  | SPANS |  | SUPPORTS |  | DISTRIBUTION
| PROVIDE | T10 @ 225 T1 |  | T16 @ 150 B1 |  | T12 @ 150 T1 |  | T16 @ 225 B1 |  |  |  | T10 @ 300 | REINFORCEMENT DENSITY
67.449
CHECKS |  | BAR Ø |  | SINGLY |  | BAR |  |  |  | NO SHEAR | GLOBAL
|  | < COVER |  | REINFORCED |  | SPACING |  | DEFLECTION |  | LINKS | STATUS
|  | OK |  | OK |  | OK |  | OK |  | OK | VALID DESIGN
Print Sheet

## Weight
Project | Spreadsheets to BS 8110 & EC2
Location | 8rd Floor slab
| 1-WAY SOLID CONCRETE SLAB DESIGN to BS 8110:1997 Table 3.12 | [9 empty] | Made by rmw Job No R68
| Originated from RCC91.xls on CD © 1999 BCA for RCC | [8 empty] | Date | 2026-07-28
OPERATING INSTRUCTIONS
APPROXIMATE WEIGHT of REINFORCEMENT | [7 empty] | Bay width | 10000 | mm |  | ENTER DATA IN BLUE CELLS ONLY. | 3
[8 empty] | Support width | 350 | mm |  |  | spans
[14 empty] | 3 | 25 | 44
TOP STEEL |  | Type | Dia |  | Spacing | No | No off | Total | Length | Unit wt | Weight |  |  | Laps | 30 | 40
| End supts | T | 10 | @ | 225 | 45 | 2 | 90 | 2050 | 0.61654 | 113.7512 |  |  |  | 35 | 38
| 0 | 0 | 0 | 0 | 0 | 0 | 0 | 0 | 0 | 0 | 0 |  |  |  | 40 | 35
| Pen supts | 0 | 12 | @ | 150 | 67 | 2 | 134 | 3600 | 0.88781 | 428.2815 |  |  |  |  | 38
| 0 | 0 | 0 | 0 | 0 | 0 | 0 | 0 | 0 | 0 | 0 |  |  | 1 | 0 | 100
| 0 | 0 | 0 | 0 | 0 | 0 | 0 | 0 | 0 | 0 | 0 |  |  | Bobs | 20 | 110
BOTTOM STEEL | [12 empty] | Length |  | 25 | 180
| End spans | T | 16 | @ | 150 | 67 | 2 | 134 | 6325 | 1.5783 | 1337.7188 |  | 2035 |  | 32 | 230
| Int spans | T | 16 | @ | 225 | 45 | 1 | 45 | 5925 | 1.5783 | 420.8239 |  | 3600 |  | 40 | 280
DISTRIBUTION STEEL | [12 empty] | 3600 |  | 50 | 350
Bottom | End spans | T | 10 | @ | 300 | 23 | 2 | 46 | 10400 | 0.61654 | 294.9516 |  | 3600
| Int spans | T | 10 | @ | 300 | 23 | 1 | 23 | 10400 | 0.61654 | 147.4758 |  | 3600
Top | End spans | T | 10 | @ | 300 | 11 | 2 | 22 | 10400 | 0.61654 | 141.0638
| Int spans | T | 10 | @ | 300 | 12 | 1 | 12 | 10400 | 0.61654 | 76.9439 |  | 6312.5
SUMMARY | [12 empty] | 5910
|  | Reinforcement density (kg/m³) | 67.449 | [6 empty] | Total reinforcement in bay (kg) | 2961.0104
10380
[13 empty] | 10380 | 23
[13 empty] | 10380 | 5
[13 empty] | 10380 | 6
Volume
43.9
m3
#N/A
#N/A
#N/A
#N/A
#N/A
#N/A
Note on R47: Quattro Pro reference to empty sheet. Sheet was not converted by Excel.
Note on R48: Quattro Pro reference to empty sheet. Sheet was not converted by Excel.
Note on R49: Quattro Pro reference to empty sheet. Sheet was not converted by Excel.
Note on R50: Quattro Pro reference to empty sheet. Sheet was not converted by Excel.
Note on R51: Quattro Pro reference to empty sheet. Sheet was not converted by Excel.
Note on R52: Quattro Pro reference to empty sheet. Sheet was not converted by Excel.

## Graphics
Project | Spreadsheets to BS 8110 & EC2 | [26 empty] | Spreadsheets to BS 8110 & EC2 | [28 empty] | Spreadsheets to BS 8110 & EC2
Location | 8rd Floor slab | [11 empty] | GRAPH I | [14 empty] | 8rd Floor slab | [13 empty] | GRAPH II | [14 empty] | 8rd Floor slab | [14 empty] | GRAPH III
| 1-WAY SOLID CONCRETE SLAB DESIGN to BS 8110:1997 Table 3.12 | [24 empty] | Made by rmw Job No R68 |  | 1-WAY SOLID CONCRETE SLAB DESIGN to BS 8110:1997 Table 3.12 | [25 empty] | Made by rmw Job No R68 |  |  | 1-WAY SOLID CONCRETE SLAB DESIGN to BS 8110:1997 Table 3.12 | [23 empty] | Made by rmw Job No R68
| Originated from RCC91.xls on CD © 1999 BCA for RCC | [22 empty] | Date | 2026-07-28 |  |  | Originated from RCC91.xls on CD © 1999 BCA for RCC | [23 empty] | Date | 2026-07-28 |  |  |  | Originated from RCC91.xls on CD © 1999 BCA for RCC | [20 empty] | Date |  | 2026-07-28
LOADING DIAGRAM
Support | 1 |  | 2 | 3 | 4 | 5 | 6 | 7 | 8 | 9 |  | gk = | 5.72 |  | gk = 5.72 kN/m²
Distance | 0 | 0 | 7.2 | 14.4 | 21.6 | 21.6 | 21.6 | 21.6 | 21.6 | 21.6 | 21.6 | qk = | 2.5 |  | qk = 2.50 kN/m²
Dead | 0 | 5.72 | 5.72 | 5.72 | 5.72 | 0 | 0 | 0 | 0 | 0 | 0
Imposed | 5.72 | 8.22 | 8.22 | 8.22 | 8.22 | 5.72 | 5.72 | 5.72 | 5.72 | 5.72 | 5.72
Base | 0 | 0 | 0 | 0 | 0 | 0 | 0 | 0 | 0 | 0 | 0
| 1 |  | 3: 2; 6: 3; 9: 4 |  |  | 5 |  |  | 6 |  |  | 7 |  |  | 8 |  |  | 9
Grids | 0 | 0 |  | 7.2 | 7.2 |  | 14.4 | 14.4 |  | 21.6 | 21.6 |  | 21.6 | 21.6 |  | 21.6 | 21.6 |  | 21.6 | 21.6 |  | 21.6 | 21.6 |  | 21.6 | 21.6
| -1.644 | 0 |  | -1.644 | 0 |  | -1.644 | 0 |  | -1.644 | 0 |  | -1.644 | 0 |  | -1.644 | 0 |  | -1.644 | 0 |  | -1.644 | 0 |  | -1.644 | 0
BM DIAGRAM |  |  | 2: F/2 =; 3: 43.2288
Support |  | 1 | 6: End |  | 2 |  |  |  |  | Mid |  |  |  |  | 3 |  |  |  |  | End |  |  |  |  | 4 |  |  |  |  | 0 |  |  |  |  | 5 |  |  |  |  | 0 |  |  |  |  | 6 |  |  |  |  | 0 |  |  |  |  | 7 |  |  |  |  | 0 |  |  |  |  | 8 |  |  |  |  | 0 |  |  |  |  | 9
Local X | 0 | 0 | 0.72 | 1.44 | 2.16 | 2.88 | 3.6 | 4.32 | 5.04 | 5.76 | 6.48 | 0 | 0.72 | 1.44 | 2.16 | 2.88 | 3.6 | 4.32 | 5.04 | 5.76 | 6.48 | 0 | 0.72 | 1.44 | 2.16 | 2.88 | 3.6 | 4.32 | 5.04 | 5.76 | 6.48 | 0 | 0 | 0 | 0 | 0 | 0 | 0 | 0 | 0 | 0 | 0 | 0 | 0 | 0 | 0 | 0 | 0 | 0 | 0 | 0 | 0 | 0 | 0 | 0 | 0 | 0 | 0 | 0 | 0 | 0 | 0 | 0 | 0 | 0 | 0 | 0 | 0 | 0 | 0 | 0 | 0 | 0 | 0 | 0 | 0 | 0 | 0 | 0 | 0 | 0 | 0
Global X | 0 | 0 | 0.72 | 1.44 | 2.16 | 2.88 | 3.6 | 4.32 | 5.04 | 5.76 | 6.48 | 7.2 | 7.92 | 8.64 | 9.36 | 10.08 | 10.8 | 11.52 | 12.24 | 12.96 | 13.68 | 14.4 | 15.12 | 15.84 | 16.56 | 17.28 | 18 | 18.72 | 19.44 | 20.16 | 20.88 | 21.6 | 21.6 | 21.6 | 21.6 | 21.6 | 21.6 | 21.6 | 21.6 | 21.6 | 21.6 | 21.6 | 21.6 | 21.6 | 21.6 | 21.6 | 21.6 | 21.6 | 21.6 | 21.6 | 21.6 | 21.6 | 21.6 | 21.6 | 21.6 | 21.6 | 21.6 | 21.6 | 21.6 | 21.6 | 21.6 | 21.6 | 21.6 | 21.6 | 21.6 | 21.6 | 21.6 | 21.6 | 21.6 | 21.6 | 21.6 | 21.6 | 21.6 | 21.6 | 21.6 | 21.6 | 21.6 | 21.6 | 21.6 | 21.6 | 21.6 | 21.6
Base | 0 | 0 | 0 | 0 | 0 | 0 | 0 | 0 | 0 | 0 | 0 | 0 | 0 | 0 | 0 | 0 | 0 | 0 | 0 | 0 | 0 | 0 | 0 | 0 | 0 | 0 | 0 | 0 | 0 | 0 | 0 | 0 | 0 | 0 | 0 | 0 | 0 | 0 | 0 | 0 | 0 | 0 | 0 | 0 | 0 | 0 | 0 | 0 | 0 | 0 | 0 | 0 | 0 | 0 | 0 | 0 | 0 | 0 | 0 | 0 | 0 | 0 | 0 | 0 | 0 | 0 | 0 | 0 | 0 | 0 | 0 | 0 | 0 | 0 | 0 | 0 | 0 | 0 | 0 | 0 | 0 | 0
Moment | 0 | 12.4499 | -11.4539 | -29.1328 | -40.5867 | -45.8156 | -44.8196 | -37.5987 | -24.1528 | -4.482 | 21.4138 | 53.5345 | 25.5223 | 3.735 | -11.8274 | -21.1648 | -24.2773 | -21.1648 | -11.8274 | 3.735 | 25.5223 | 53.5345 | 21.4138 | -4.482 | -24.1528 | -37.5987 | -44.8196 | -45.8156 | -40.5867 | -29.1328 | -11.4539 | 12.4499 | 0 | 0 | 0 | 0 | 0 | 0 | 0 | 0 | 0 | 0 | 0 | 0 | 0 | 0 | 0 | 0 | 0 | 0 | 0 | 0 | 0 | 0 | 0 | 0 | 0 | 0 | 0 | 0 | 0 | 0 | 0 | 0 | 0 | 0 | 0 | 0 | 0 | 0 | 0 | 0 | 0 | 0 | 0 | 0 | 0 | 0 | 0 | 0 | 0 | 0
|  |  | 28.0123 | 49.7996 | 65.3619 | 74.6994 | 77.8118 | 74.6994 | 65.3619 | 49.7996 | 28.0123
Grids | 0 | 0 |  | 7.2 | 7.2 |  | 14.4 | 14.4 |  | 21.6 | 21.6 |  | 21.6 | 21.6 |  | 21.6 | 21.6 |  | 21.6 | 21.6 |  | 21.6 | 21.6 |  | 21.6 | 21.6
| -45.8156 | 58.888 |  | -45.8156 | 58.888 |  | -45.8156 | 58.888 |  | -45.8156 | 58.888 |  | -45.8156 | 58.888 |  | -45.8156 | 58.888 |  | -45.8156 | 58.888 |  | -45.8156 | 58.888 |  | -45.8156 | 58.888

## Notes
Disclaimer
All advice or information from the British Cement Association and/or Reinforced Concrete Council is intended for those who will evaluate the significance and limitations of its contents and take responsibility for its use and application. No liability (including that for negligence) for any loss resulting from such advice or information is accepted by the BCA, RCC or their subcontractors, suppliers or advisors. Users should note that all BCA software and publications are subject to revision from time to time and should therefore ensure that they are in possession of the latest version. This spreadsheet should be used in compliance with the accompanying publication 'Spreadsheets for concrete design to BS 8110 and EC2' available from British Cement Association, Telford Avenue, Crowthorne, Berkshire RG45 6YS.
Status of spreadsheet
Public release version.
Revision history RCC91 One-way Solid Slabs (Tables)
Date | Version | Action | Size (kB)
1999-08-06 | RCC91V1.0 | First public release. Includes b version comments | 154