## Input
INFLUENCE LINES IN CONTINUOUS BEAMS
[5 empty] | Span No. | 1 | 2 | 3
|  | Number of Spans ( <=10 ): | 3 |  | Span Length: | 60 | 90 | 60
|  | No. of Sections in Span (<=30): | 10 |  | Stiffness EI | 1 | 1 | 1
[5 empty] | 0 | 60 | 150 | 210 | 210 | 210 | 210 | 210 | 210 | 210 | 210
[5 empty] | 0 | 0 | 0 | 0 | 0 | 0 | 0 | 0 | 0 | 0 | 0
Required Section Location
|  | Span No. | 3
|  | Distance from beginning of span: | 15
1
[8 empty] | Moment | Shear
|  | RESULTS |  |  |  |  | Maximum Value: | 8.0048 | 0.82212
X-Global | Span | X-Local | Moment | Shear |  |  | Minimum Value: | -6.302 | -0.17788
0 | 1 | 0 | 0 | 0 |  |  | Positive Area: | #NAME? | #NAME?
6 |  | 6 | 0.29374 | -0.0065275 |  |  | Negative Area: | #NAME? | #NAME?
12 |  | 12 | 0.56967 | -0.012659 |  |  | Total Area: | -111.9944 | 24.9888
18 |  | 18 | 0.81 | -0.018
24 |  | 24 | 0.99692 | -0.022154
30 |  | 30 | 1.1126 | -0.024725
36 |  | 36 | 1.1393 | -0.025319
42 |  | 42 | 1.0592 | -0.023538
48 |  | 48 | 0.85451 | -0.018989
54 |  | 54 | 0.50736 | -0.011275
60 |  | 60 | 0 | 0
60 | 2 | 0 | 0 | 0
69 |  | 9 | -1.0615 | 0.023588
78 |  | 18 | -2.3499 | 0.05222
87 |  | 27 | -3.6917 | 0.082038
96 |  | 36 | -4.9134 | 0.10919
105 |  | 45 | -5.8413 | 0.12981
114 |  | 54 | -6.302 | 0.14004
123 |  | 63 | -6.1217 | 0.13604
132 |  | 72 | -5.127 | 0.11393
141 |  | 81 | -3.1443 | 0.069874
150 |  | 90 | 0 | 0
150 | 3 | 0 | 0 | 0
156 |  | 6 | 2.8088 | -0.062418
162 |  | 12 | 6.1516 | -0.1367
165 |  | 15 | 8.0048 | -0.17788
165 |  | 15 | 8.0048 | 0.82212
174 |  | 24 | 5.2022 | 0.6844
180 |  | 30 | 3.7912 | 0.58242
186 |  | 36 | 2.6769 | 0.47385
192 |  | 42 | 1.8 | 0.36
198 |  | 48 | 1.1011 | 0.2422
204 |  | 54 | 0.52088 | 0.12176
210 |  | 60 | 0 | 0
Calculate!

## Solver
Bending Moment
Shear Force
Stiffness Matrix [d]
| 1 | 2
1 | 50 | 15
2 | 15 | 50
Load Vector [Dp]
|  |  | Point load in span | 3
|  |  | Distance from the beginning of span: | 60
|  |  | -X(L-X)/(6LEI): | 0
[Dp] | 0 | 0
[Msup] | 0 | 0 | #N/A | #N/A | #N/A | #N/A | #N/A | #N/A | #N/A
|  |  | Section in span | 3
|  |  | Distance from the beginning of span: | 15
Mp | 1 | 2
0 | 0 | 0
M = | 0
Vp | 1 | 2
0 | 0 | 0
V = | 0
Defined Ranges
| deltaP | =OFFSET(p1x10,0,0,1,Nspans-1)
| DiagramLink | =Input!$I$13
| EI | =Input!$G$5:$P$5
| InfluenceLine | =CHOOSE(DiagramLink,M_IL,V_IL)
| L | =Input!$G$4:$P$4
| LoadSpan | =Solver!$E$17
| LoadX | =Solver!$E$18
| M_IL | =OFFSET(X_Global,,3)
| m10x10 | =Solver!$B$6:$J$14
| matrix | =OFFSET(m10x10,0,0,Nspans-1,Nspans-1)
| Moment | =Solver!$B$30
| Nsections | =Input!$D$5
| Nspans | =Input!$D$4
| p1x10 | =Solver!$B$21:$J$21
| SectionSpan | =Solver!$E$24
| SectionX | =Solver!$E$25
| Shear | =Solver!$B$35
| V_IL | =OFFSET(X_Global,,4)
| X | =Solver!$E$18
| X_Global | =OFFSET(X_Global_Big,,,COUNT(X_Global_Big))
| X_Global_Big | =Input!$A$18:$A$848
| XGLOBAL | =Input!$A$18:$A$61
| XLoc1 | =Input!$C$17